## CORRUGATING MEDIUM
PROCESS | VALUE | UNIT | Location | unitLocation | vacuumFactor min[IP] | vacuumFactor max[IP] | UNIT | vacuumFactor min[SI] | vacuumFactor max[SI] | UNIT | referVacuum min[IP] | referVacuum max[IP] | UNIT | referVacuum min[SI] | referVacuum max[SI] | UNIT
paperType | CORRUGATING MEDIUM |  | VACUUM ASSISTED PULSATIVE FOIL SUCTION BOXES | 1 | 1.5 | 1.5 | ft3/min/in./unit | 1.6755 | 1.6755 | m3/min/m/unit | 26 | 26 | IN. H2O | 6.4715 | 6.4715 | kPa
basisWeight[IP] | 23-26 | lb/1000ft2 | LOW VACUUM FOIL SUCTION BOXES | 2 | 1.5 | 1.5 | ft3/min/in./unit | 1.6755 | 1.6755 | m3/min/m/unit | 38 | 38 | IN. H2O | 9.4583 | 9.4583 | kPa
basisWeight[SI] | 112-127 | g/m2 | MEDIUM VACUUM FOIL SUCTION BOXES | 3 | 3.5 | 3.5 | ft3/min/in./unit | 3.9096 | 3.9096 | m3/min/m/unit | 54 | 54 | IN. H2O | 13.4408 | 13.4408 | kPa
reelSpeed[IP] | 2500 | ft/min | LOW VACUUM WET SUCTION FLATBOXES | 4 | 0.8 | 1 | ft3/min/in.2 | 35.1821 | 43.9777 | m3/min/m2 | 10 | 10 | IN. Hg | 33.8639 | 33.8639 | kPa
reelSpeed[SI] | 762.5 | m/min | HIGH VACUUM DRY SUCTION FLATBOXES | 5 | 1.5 | 2 | ft3/min/in.2 | 65.9665 | 87.9553 | m3/min/m2 | 15 | 15 | IN. Hg | 50.7958 | 50.7958 | kPa
纸种中文 | 瓦楞芯纸 |  | LOW VACUUM AREA OF COUCH ROLL | 6 | 3 | 3 | ft3/min/in.2 | 131.933 | 131.933 | m3/min/m2 | 10 | 10 | IN. Hg | 33.8639 | 33.8639 | kPa
|  |  | HIGH VACUUM AREA OF COUCH ROLL | 7 | 7 | 7 | ft3/min/in.2 | 307.8436 | 307.8436 | m3/min/m2 | 20 | 20 | IN. Hg | 67.7278 | 67.7278 | kPa
|  |  | LOW VACUUM AREA OF PICK UP ROLL | 8 | 0.7 | 0.7 | ft3/min/in.2 | 30.7844 | 30.7844 | m3/min/m2 | 10 | 10 | IN. Hg | 33.8639 | 33.8639 | kPa
|  |  | HIGH VACUUM AREA OF PICK UP ROLL | 9 | 5 | 5 | ft3/min/in.2 | 219.8883 | 219.8883 | m3/min/m2 | 20 | 20 | IN. Hg | 67.7278 | 67.7278 | kPa
|  |  | PRESS SUCTION ROLL(SINGLE FELTED NIP) | 10 | 4 | 5 | ft3/min/in.2 | 175.9106 | 219.8883 | m3/min/m2 | 20 | 20 | IN. Hg | 67.7278 | 67.7278 | kPa
|  |  | PRESS SUCTION ROLL(DOUBLE FELTED NIP) | 11 | 4 | 5 | ft3/min/in.2 | 175.9106 | 219.8883 | m3/min/m2 | 20 | 20 | IN. Hg | 67.7278 | 67.7278 | kPa
|  |  | LOW VACUUM AREA OF PRESS SUCTION ROLL(FELTS 1-NIP) | 12 | 0.3 | 0.3 | ft3/min/in.2 | 13.1933 | 13.1933 | m3/min/m2 | 10 | 10 | IN. Hg | 33.8639 | 33.8639 | kPa
|  |  | HIGH VACUUM AREA OF PRESS SUCTION ROLL(FELTS 1-NIP) | 13 | 4 | 5 | ft3/min/in.2 | 175.9106 | 219.8883 | m3/min/m2 | 20 | 20 | IN. Hg | 67.7278 | 67.7278 | kPa
|  |  | LOW VACUUM AREA OF PRESS SUCTION ROLL(FELT 1-NIP) | 14 | 0.5 | 1 | ft3/min/in.2 | 21.9888 | 43.9777 | m3/min/m2 | 10 | 10 | IN. Hg | 33.8639 | 33.8639 | kPa
|  |  | HIGH VACUUM AREA OF PRESS SUCTION ROLL(FELT 1-NIP) | 15 | 4 | 5 | ft3/min/in.2 | 175.9106 | 219.8883 | m3/min/m2 | 20 | 20 | IN. Hg | 67.7278 | 67.7278 | kPa
|  |  | LOW VACUUM AREA OF PRESS SUCTION ROLL(FELTS 2&1-NIPS) | 16 | 0.3 | 0.3 | ft3/min/in.2 | 13.1933 | 13.1933 | m3/min/m2 | 10 | 10 | IN. Hg | 33.8639 | 33.8639 | kPa
|  |  | HIGH VACUUM AREA OF PRESS SUCTION ROLL(FELTS 2&1-NIPS) | 17 | 4 | 5 | ft3/min/in.2 | 175.9106 | 219.8883 | m3/min/m2 | 20 | 20 | IN. Hg | 67.7278 | 67.7278 | kPa
|  |  | LOW VACUUM AREA OF PRESS SUCTION ROLL(FELTS 1&1-NIPS) | 18 | 0.75 | 1 | ft3/min/in.2 | 32.9832 | 43.9777 | m3/min/m2 | 10 | 10 | IN. Hg | 33.8639 | 33.8639 | kPa
|  |  | HIGH VACUUM AREA OF PRESS SUCTION ROLL(FELTS 1&1-NIPS) | 19 | 4 | 5 | ft3/min/in.2 | 175.9106 | 219.8883 | m3/min/m2 | 20 | 20 | IN. Hg | 67.7278 | 67.7278 | kPa
|  |  | SUCTION TURNING ROLL | 20 | 0.5 | 1 | ft3/min/in.2 | 21.9888 | 43.9777 | m3/min/m2 | 10 | 10 | IN. Hg | 33.8639 | 33.8639 | kPa
|  |  | SUCTION FELT ROLL | 21 | 3 | 3 | ft3/min/in.2 | 131.933 | 131.933 | m3/min/m2 | 10 | 10 | IN. Hg | 33.8639 | 33.8639 | kPa
|  |  | LOW VACUUM FELT SLOTS SUCTION BOXES | 22 | 15 | 15 | ft3/min/in.2 | 659.6649 | 659.6649 | m3/min/m2 | 15 | 15 | IN. Hg | 50.7958 | 50.7958 | kPa
|  |  | HIGH VACUUM FELT SINGLE SLOT SUCTION BOXES | 23 | 20 | 20 | ft3/min/in.2 | 879.5531 | 879.5531 | m3/min/m2 | 20 | 20 | IN. Hg | 67.7278 | 67.7278 | kPa
|  |  | SUPPER HIGH VACUUM FLATBOXES | 24 | 12 | 16 | ft3/min/in.2 | 527.7319 | 703.6425 | m3/min/m2 | 22 | 22 | IN. Hg | 74.5005 | 74.5005 | kPa
|  |  | ANTI-BLOW BOXES | 25 | 2 | 3 | ft3/min/in.2 | 87.9553 | 131.933 | m3/min/m2 | 10 | 10 | IN. Hg | 33.8639 | 33.8639 | kPa

## PRINTING & WRITING
PROCESS | VALUE | UNIT | Location | unitLocation | vacuumFactor min[IP] | vacuumFactor max[IP] | UNIT | vacuumFactor min[SI] | vacuumFactor max[SI] | UNIT | referVacuum min[IP] | referVacuum max[IP] | UNIT | referVacuum min[SI] | referVacuum max[SI] | UNIT
paperType | PRINTING & WRITING |  | VACUUM ASSISTED PULSATIVE FOIL SUCTION BOXES | 1 | 1.5 | 1.5 | ft3/min/in./unit | 1.6755 | 1.6755 | m3/min/m/unit | 26 | 26 | IN. H2O | 6.4715 | 6.4715 | kPa
basisWeight[IP] | 30-60 | lb/3300ft2 | LOW VACUUM FOIL SUCTION BOXES | 2 | 1.5 | 1.5 | ft3/min/in./unit | 1.6755 | 1.6755 | m3/min/m/unit | 38 | 38 | IN. H2O | 9.4583 | 9.4583 | kPa
basisWeight[SI] |  | g/m2 | MEDIUM VACUUM FOIL SUCTION BOXES | 3 | 3.5 | 3.5 | ft3/min/in./unit | 3.9096 | 3.9096 | m3/min/m/unit | 54 | 54 | IN. H2O | 13.4408 | 13.4408 | kPa
reelSpeed[IP] | 3000 | ft/min | LOW VACUUM WET SUCTION FLATBOXES | 4 | 0.4 | 0.4 | ft3/min/in.2 | 17.5911 | 17.5911 | m3/min/m2 | 10 | 10 | IN. Hg | 33.8639 | 33.8639 | kPa
reelSpeed[SI] | 915 | m/min | HIGH VACUUM DRY SUCTION FLATBOXES | 5 | 0.7 | 0.7 | ft3/min/in.2 | 30.7844 | 30.7844 | m3/min/m2 | 15 | 15 | IN. Hg | 50.7958 | 50.7958 | kPa
纸种中文 | 复印纸和书写纸 |  | LOW VACUUM AREA OF COUCH ROLL | 6 | 3 | 3 | ft3/min/in.2 | 131.933 | 131.933 | m3/min/m2 | 10 | 10 | IN. Hg | 33.8639 | 33.8639 | kPa
|  |  | HIGH VACUUM AREA OF COUCH ROLL | 7 | 8.5 | 8.5 | ft3/min/in.2 | 373.8101 | 373.8101 | m3/min/m2 | 20 | 20 | IN. Hg | 67.7278 | 67.7278 | kPa
|  |  | LOW VACUUM AREA OF PICK UP ROLL | 8 | 0.7 | 0.7 | ft3/min/in.2 | 30.7844 | 30.7844 | m3/min/m2 | 10 | 10 | IN. Hg | 33.8639 | 33.8639 | kPa
|  |  | HIGH VACUUM AREA OF PICK UP ROLL | 9 | 5 | 5 | ft3/min/in.2 | 219.8883 | 219.8883 | m3/min/m2 | 20 | 20 | IN. Hg | 67.7278 | 67.7278 | kPa
|  |  | PRESS SUCTION ROLL(SINGLE FELTED NIP) | 10 | 4 | 5 | ft3/min/in.2 | 175.9106 | 219.8883 | m3/min/m2 | 20 | 20 | IN. Hg | 67.7278 | 67.7278 | kPa
|  |  | PRESS SUCTION ROLL(DOUBLE FELTED NIP) | 11 | 4 | 5 | ft3/min/in.2 | 175.9106 | 219.8883 | m3/min/m2 | 20 | 20 | IN. Hg | 67.7278 | 67.7278 | kPa
|  |  | LOW VACUUM AREA OF PRESS SUCTION ROLL(FELTS 1-NIP) | 12 | 0.3 | 0.3 | ft3/min/in.2 | 13.1933 | 13.1933 | m3/min/m2 | 10 | 10 | IN. Hg | 33.8639 | 33.8639 | kPa
|  |  | HIGH VACUUM AREA OF PRESS SUCTION ROLL(FELTS 1-NIP) | 13 | 4 | 5 | ft3/min/in.2 | 175.9106 | 219.8883 | m3/min/m2 | 20 | 20 | IN. Hg | 67.7278 | 67.7278 | kPa
|  |  | LOW VACUUM AREA OF PRESS SUCTION ROLL(FELT 1-NIP) | 14 | 0.5 | 1 | ft3/min/in.2 | 21.9888 | 43.9777 | m3/min/m2 | 10 | 10 | IN. Hg | 33.8639 | 33.8639 | kPa
|  |  | HIGH VACUUM AREA OF PRESS SUCTION ROLL(FELT 1-NIP) | 15 | 4 | 5 | ft3/min/in.2 | 175.9106 | 219.8883 | m3/min/m2 | 20 | 20 | IN. Hg | 67.7278 | 67.7278 | kPa
|  |  | LOW VACUUM AREA OF PRESS SUCTION ROLL(FELTS 2&1-NIPS) | 16 | 4 | 5 | ft3/min/in.2 | 175.9106 | 219.8883 | m3/min/m2 | 10 | 10 | IN. Hg | 33.8639 | 33.8639 | kPa
|  |  | HIGH VACUUM AREA OF PRESS SUCTION ROLL(FELTS 2&1-NIPS) | 17 | 0.3 | 0.3 | ft3/min/in.2 | 13.1933 | 13.1933 | m3/min/m2 | 20 | 20 | IN. Hg | 67.7278 | 67.7278 | kPa
|  |  | LOW VACUUM AREA OF PRESS SUCTION ROLL(FELTS 1&1-NIPS) | 18 | 0.75 | 1 | ft3/min/in.2 | 32.9832 | 43.9777 | m3/min/m2 | 10 | 10 | IN. Hg | 33.8639 | 33.8639 | kPa
|  |  | HIGH VACUUM AREA OF PRESS SUCTION ROLL(FELTS 1&1-NIPS) | 19 | 4 | 5 | ft3/min/in.2 | 175.9106 | 219.8883 | m3/min/m2 | 20 | 20 | IN. Hg | 67.7278 | 67.7278 | kPa
|  |  | SUCTION TURNING ROLL | 20 | 0.5 | 1 | ft3/min/in.2 | 21.9888 | 43.9777 | m3/min/m2 | 10 | 10 | IN. Hg | 33.8639 | 33.8639 | kPa
|  |  | SUCTION FELT ROLL | 21 | 3 | 3 | ft3/min/in.2 | 131.933 | 131.933 | m3/min/m2 | 10 | 10 | IN. Hg | 33.8639 | 33.8639 | kPa
|  |  | LOW VACUUM FELT SLOTS SUCTION BOXES | 22 | 15 | 15 | ft3/min/in.2 | 659.6649 | 659.6649 | m3/min/m2 | 15 | 15 | IN. Hg | 50.7958 | 50.7958 | kPa
|  |  | HIGH VACUUM FELT SINGLE SLOT SUCTION BOXES | 23 | 20 | 20 | ft3/min/in.2 | 879.5531 | 879.5531 | m3/min/m2 | 20 | 20 | IN. Hg | 67.7278 | 67.7278 | kPa
|  |  | SUPPER HIGH VACUUM FLATBOXES | 24 | 12 | 16 | ft3/min/in.2 | 527.7319 | 703.6425 | m3/min/m2 | 22 | 22 | IN. Hg | 74.5005 | 74.5005 | kPa
|  |  | ANTI-BLOW BOXES | 25 | 2 | 3 | ft3/min/in.2 | 87.9553 | 131.933 | m3/min/m2 | 10 | 10 | IN. Hg | 33.8639 | 33.8639 | kPa

## BOOK PAPERS
PROCESS | VALUE | UNIT | Location | unitLocation | vacuumFactor min[IP] | vacuumFactor max[IP] | UNIT | vacuumFactor min[SI] | vacuumFactor max[SI] | UNIT | referVacuum min[IP] | referVacuum max[IP] | UNIT | referVacuum min[SI] | referVacuum max[SI] | UNIT
paperType | BOOK PAPERS |  | VACUUM ASSISTED PULSATIVE FOIL SUCTION BOXES | 1 | 1.5 | 1.5 | ft3/min/in./unit | 1.6755 | 1.6755 | m3/min/m/unit | 26 | 26 | IN. H2O | 6.4715 | 6.4715 | kPa
basisWeight[IP] | 33-80 | lb/3300ft2 | LOW VACUUM FOIL SUCTION BOXES | 2 | 1.5 | 1.5 | ft3/min/in./unit | 1.6755 | 1.6755 | m3/min/m/unit | 38 | 38 | IN. H2O | 9.4583 | 9.4583 | kPa
basisWeight[SI] |  | g/m2 | MEDIUM VACUUM FOIL SUCTION BOXES | 3 | 3.5 | 3.5 | ft3/min/in./unit | 3.9096 | 3.9096 | m3/min/m/unit | 54 | 54 | IN. H2O | 13.4408 | 13.4408 | kPa
reelSpeed[IP] | 3000 | ft/min | LOW VACUUM WET SUCTION FLATBOXES | 4 | 0.4 | 0.4 | ft3/min/in.2 | 17.5911 | 17.5911 | m3/min/m2 | 10 | 10 | IN. Hg | 33.8639 | 33.8639 | kPa
reelSpeed[SI] | 915 | m/min | HIGH VACUUM DRY SUCTION FLATBOXES | 5 | 0.7 | 0.7 | ft3/min/in.2 | 30.7844 | 30.7844 | m3/min/m2 | 15 | 15 | IN. Hg | 50.7958 | 50.7958 | kPa
纸种中文 | 书本纸 |  | LOW VACUUM AREA OF COUCH ROLL | 6 | 3 | 3 | ft3/min/in.2 | 131.933 | 131.933 | m3/min/m2 | 10 | 10 | IN. Hg | 33.8639 | 33.8639 | kPa
|  |  | HIGH VACUUM AREA OF COUCH ROLL | 7 | 8.5 | 8.5 | ft3/min/in.2 | 373.8101 | 373.8101 | m3/min/m2 | 20 | 20 | IN. Hg | 67.7278 | 67.7278 | kPa
|  |  | LOW VACUUM AREA OF PICK UP ROLL | 8 | 0.7 | 0.7 | ft3/min/in.2 | 30.7844 | 30.7844 | m3/min/m2 | 10 | 10 | IN. Hg | 33.8639 | 33.8639 | kPa
|  |  | HIGH VACUUM AREA OF PICK UP ROLL | 9 | 5 | 5 | ft3/min/in.2 | 219.8883 | 219.8883 | m3/min/m2 | 20 | 20 | IN. Hg | 67.7278 | 67.7278 | kPa
|  |  | PRESS SUCTION ROLL(SINGLE FELTED NIP) | 10 | 4 | 5 | ft3/min/in.2 | 175.9106 | 219.8883 | m3/min/m2 | 20 | 20 | IN. Hg | 67.7278 | 67.7278 | kPa
|  |  | PRESS SUCTION ROLL(DOUBLE FELTED NIP) | 11 | 4 | 5 | ft3/min/in.2 | 175.9106 | 219.8883 | m3/min/m2 | 20 | 20 | IN. Hg | 67.7278 | 67.7278 | kPa
|  |  | LOW VACUUM AREA OF PRESS SUCTION ROLL(FELTS 1-NIP) | 12 | 0.3 | 0.3 | ft3/min/in.2 | 13.1933 | 13.1933 | m3/min/m2 | 10 | 10 | IN. Hg | 33.8639 | 33.8639 | kPa
|  |  | HIGH VACUUM AREA OF PRESS SUCTION ROLL(FELTS 1-NIP) | 13 | 4 | 5 | ft3/min/in.2 | 175.9106 | 219.8883 | m3/min/m2 | 20 | 20 | IN. Hg | 67.7278 | 67.7278 | kPa
|  |  | LOW VACUUM AREA OF PRESS SUCTION ROLL(FELT 1-NIP) | 14 | 0.5 | 1 | ft3/min/in.2 | 21.9888 | 43.9777 | m3/min/m2 | 10 | 10 | IN. Hg | 33.8639 | 33.8639 | kPa
|  |  | HIGH VACUUM AREA OF PRESS SUCTION ROLL(FELT 1-NIP) | 15 | 4 | 5 | ft3/min/in.2 | 175.9106 | 219.8883 | m3/min/m2 | 20 | 20 | IN. Hg | 67.7278 | 67.7278 | kPa
|  |  | LOW VACUUM AREA OF PRESS SUCTION ROLL(FELTS 2&1-NIPS) | 16 | 4 | 5 | ft3/min/in.2 | 175.9106 | 219.8883 | m3/min/m2 | 10 | 10 | IN. Hg | 33.8639 | 33.8639 | kPa
|  |  | HIGH VACUUM AREA OF PRESS SUCTION ROLL(FELTS 2&1-NIPS) | 17 | 0.3 | 0.3 | ft3/min/in.2 | 13.1933 | 13.1933 | m3/min/m2 | 20 | 20 | IN. Hg | 67.7278 | 67.7278 | kPa
|  |  | LOW VACUUM AREA OF PRESS SUCTION ROLL(FELTS 1&1-NIPS) | 18 | 0.75 | 1 | ft3/min/in.2 | 32.9832 | 43.9777 | m3/min/m2 | 10 | 10 | IN. Hg | 33.8639 | 33.8639 | kPa
|  |  | HIGH VACUUM AREA OF PRESS SUCTION ROLL(FELTS 1&1-NIPS) | 19 | 4 | 5 | ft3/min/in.2 | 175.9106 | 219.8883 | m3/min/m2 | 20 | 20 | IN. Hg | 67.7278 | 67.7278 | kPa
|  |  | SUCTION TURNING ROLL | 20 | 0.5 | 1 | ft3/min/in.2 | 21.9888 | 43.9777 | m3/min/m2 | 10 | 10 | IN. Hg | 33.8639 | 33.8639 | kPa
|  |  | SUCTION FELT ROLL | 21 | 3 | 3 | ft3/min/in.2 | 131.933 | 131.933 | m3/min/m2 | 10 | 10 | IN. Hg | 33.8639 | 33.8639 | kPa
|  |  | LOW VACUUM FELT SLOTS SUCTION BOXES | 22 | 15 | 15 | ft3/min/in.2 | 659.6649 | 659.6649 | m3/min/m2 | 15 | 15 | IN. Hg | 50.7958 | 50.7958 | kPa
|  |  | HIGH VACUUM FELT SINGLE SLOT SUCTION BOXES | 23 | 20 | 20 | ft3/min/in.2 | 879.5531 | 879.5531 | m3/min/m2 | 20 | 20 | IN. Hg | 67.7278 | 67.7278 | kPa
|  |  | SUPPER HIGH VACUUM FLATBOXES | 24 | 12 | 16 | ft3/min/in.2 | 527.7319 | 703.6425 | m3/min/m2 | 22 | 22 | IN. Hg | 74.5005 | 74.5005 | kPa
|  |  | ANTI-BLOW BOXES | 25 | 2 | 3 | ft3/min/in.2 | 87.9553 | 131.933 | m3/min/m2 | 10 | 10 | IN. Hg | 33.8639 | 33.8639 | kPa

## HEAVYWEIGHTS
PROCESS | VALUE | UNIT | Location | unitLocation | vacuumFactor min[IP] | vacuumFactor max[IP] | UNIT | vacuumFactor min[SI] | vacuumFactor max[SI] | UNIT | referVacuum min[IP] | referVacuum max[IP] | UNIT | referVacuum min[SI] | referVacuum max[SI] | UNIT
paperType | HEAVYWEIGHTS |  | VACUUM ASSISTED PULSATIVE FOIL SUCTION BOXES | 1 | 1.5 | 1.5 | ft3/min/in./unit | 1.6755 | 1.6755 | m3/min/m/unit | 26 | 26 | IN. H2O | 6.4715 | 6.4715 | kPa
basisWeight[IP] | 70-115 | lb/3300ft2 | LOW VACUUM FOIL SUCTION BOXES | 2 | 1.5 | 1.5 | ft3/min/in./unit | 1.6755 | 1.6755 | m3/min/m/unit | 38 | 38 | IN. H2O | 9.4583 | 9.4583 | kPa
basisWeight[SI] |  | g/m2 | MEDIUM VACUUM FOIL SUCTION BOXES | 3 | 3.5 | 3.5 | ft3/min/in./unit | 3.9096 | 3.9096 | m3/min/m/unit | 54 | 54 | IN. H2O | 13.4408 | 13.4408 | kPa
reelSpeed[IP] | 1500 | ft/min | LOW VACUUM WET SUCTION FLATBOXES | 4 | 0.4 | 0.4 | ft3/min/in.2 | 17.5911 | 17.5911 | m3/min/m2 | 10 | 10 | IN. Hg | 33.8639 | 33.8639 | kPa
reelSpeed[SI] | 457.5 | m/min | HIGH VACUUM DRY SUCTION FLATBOXES | 5 | 0.7 | 0.7 | ft3/min/in.2 | 30.7844 | 30.7844 | m3/min/m2 | 15 | 15 | IN. Hg | 50.7958 | 50.7958 | kPa
|  |  | LOW VACUUM AREA OF COUCH ROLL | 6 | 3 | 3 | ft3/min/in.2 | 131.933 | 131.933 | m3/min/m2 | 10 | 10 | IN. Hg | 33.8639 | 33.8639 | kPa
|  |  | HIGH VACUUM AREA OF COUCH ROLL | 7 | 7 | 7 | ft3/min/in.2 | 307.8436 | 307.8436 | m3/min/m2 | 20 | 20 | IN. Hg | 67.7278 | 67.7278 | kPa
|  |  | LOW VACUUM AREA OF PICK UP ROLL | 8 | 0.7 | 0.7 | ft3/min/in.2 | 30.7844 | 30.7844 | m3/min/m2 | 10 | 10 | IN. Hg | 33.8639 | 33.8639 | kPa
|  |  | HIGH VACUUM AREA OF PICK UP ROLL | 9 | 5 | 5 | ft3/min/in.2 | 219.8883 | 219.8883 | m3/min/m2 | 20 | 20 | IN. Hg | 67.7278 | 67.7278 | kPa
|  |  | PRESS SUCTION ROLL(SINGLE FELTED NIP) | 10 | 4 | 5 | ft3/min/in.2 | 175.9106 | 219.8883 | m3/min/m2 | 20 | 20 | IN. Hg | 67.7278 | 67.7278 | kPa
|  |  | PRESS SUCTION ROLL(DOUBLE FELTED NIP) | 11 | 4 | 5 | ft3/min/in.2 | 175.9106 | 219.8883 | m3/min/m2 | 20 | 20 | IN. Hg | 67.7278 | 67.7278 | kPa
|  |  | LOW VACUUM AREA OF PRESS SUCTION ROLL(FELTS 1-NIP) | 12 | 0.3 | 0.3 | ft3/min/in.2 | 13.1933 | 13.1933 | m3/min/m2 | 10 | 10 | IN. Hg | 33.8639 | 33.8639 | kPa
|  |  | HIGH VACUUM AREA OF PRESS SUCTION ROLL(FELTS 1-NIP) | 13 | 4 | 5 | ft3/min/in.2 | 175.9106 | 219.8883 | m3/min/m2 | 20 | 20 | IN. Hg | 67.7278 | 67.7278 | kPa
|  |  | LOW VACUUM AREA OF PRESS SUCTION ROLL(FELT 1-NIP) | 14 | 0.5 | 1 | ft3/min/in.2 | 21.9888 | 43.9777 | m3/min/m2 | 10 | 10 | IN. Hg | 33.8639 | 33.8639 | kPa
|  |  | HIGH VACUUM AREA OF PRESS SUCTION ROLL(FELT 1-NIP) | 15 | 4 | 5 | ft3/min/in.2 | 175.9106 | 219.8883 | m3/min/m2 | 20 | 20 | IN. Hg | 67.7278 | 67.7278 | kPa
|  |  | LOW VACUUM AREA OF PRESS SUCTION ROLL(FELTS 2&1-NIPS) | 16 | 4 | 5 | ft3/min/in.2 | 175.9106 | 219.8883 | m3/min/m2 | 10 | 10 | IN. Hg | 33.8639 | 33.8639 | kPa
|  |  | HIGH VACUUM AREA OF PRESS SUCTION ROLL(FELTS 2&1-NIPS) | 17 | 0.3 | 0.3 | ft3/min/in.2 | 13.1933 | 13.1933 | m3/min/m2 | 20 | 20 | IN. Hg | 67.7278 | 67.7278 | kPa
|  |  | LOW VACUUM AREA OF PRESS SUCTION ROLL(FELTS 1&1-NIPS) | 18 | 0.75 | 1 | ft3/min/in.2 | 32.9832 | 43.9777 | m3/min/m2 | 10 | 10 | IN. Hg | 33.8639 | 33.8639 | kPa
|  |  | HIGH VACUUM AREA OF PRESS SUCTION ROLL(FELTS 1&1-NIPS) | 19 | 4 | 5 | ft3/min/in.2 | 175.9106 | 219.8883 | m3/min/m2 | 20 | 20 | IN. Hg | 67.7278 | 67.7278 | kPa
|  |  | SUCTION TURNING ROLL | 20 | 0.5 | 1 | ft3/min/in.2 | 21.9888 | 43.9777 | m3/min/m2 | 10 | 10 | IN. Hg | 33.8639 | 33.8639 | kPa
|  |  | SUCTION FELT ROLL | 21 | 3 | 3 | ft3/min/in.2 | 131.933 | 131.933 | m3/min/m2 | 10 | 10 | IN. Hg | 33.8639 | 33.8639 | kPa
|  |  | LOW VACUUM FELT SLOTS SUCTION BOXES | 22 | 15 | 15 | ft3/min/in.2 | 659.6649 | 659.6649 | m3/min/m2 | 15 | 15 | IN. Hg | 50.7958 | 50.7958 | kPa
|  |  | HIGH VACUUM FELT SINGLE SLOT SUCTION BOXES | 23 | 20 | 20 | ft3/min/in.2 | 879.5531 | 879.5531 | m3/min/m2 | 20 | 20 | IN. Hg | 67.7278 | 67.7278 | kPa
|  |  | SUPPER HIGH VACUUM FLATBOXES | 24 | 12 | 16 | ft3/min/in.2 | 527.7319 | 703.6425 | m3/min/m2 | 22 | 22 | IN. Hg | 74.5005 | 74.5005 | kPa
|  |  | ANTI-BLOW BOXES | 25 | 2 | 3 | ft3/min/in.2 | 87.9553 | 131.933 | m3/min/m2 | 10 | 10 | IN. Hg | 33.8639 | 33.8639 | kPa

## MG & MF PAPERS
PROCESS | VALUE | UNIT | Location | unitLocation | vacuumFactor min[IP] | vacuumFactor max[IP] | UNIT | vacuumFactor min[SI] | vacuumFactor max[SI] | UNIT | referVacuum min[IP] | referVacuum max[IP] | UNIT | referVacuum min[SI] | referVacuum max[SI] | UNIT
paperType | MG & MF PAPERS |  | VACUUM ASSISTED PULSATIVE FOIL SUCTION BOXES | 1 | 1.5 | 1.5 | ft3/min/in./unit | 1.6755 | 1.6755 | m3/min/m/unit | 26 | 26 | IN. H2O | 6.4715 | 6.4715 | kPa
basisWeight[IP] |  | lb/1000ft2 | LOW VACUUM FOIL SUCTION BOXES | 2 | 1.5 | 1.5 | ft3/min/in./unit | 1.6755 | 1.6755 | m3/min/m/unit | 38 | 38 | IN. H2O | 9.4583 | 9.4583 | kPa
basisWeight[SI] |  | g/m2 | MEDIUM VACUUM FOIL SUCTION BOXES | 3 | 3.5 | 3.5 | ft3/min/in./unit | 3.9096 | 3.9096 | m3/min/m/unit | 54 | 54 | IN. H2O | 13.4408 | 13.4408 | kPa
reelSpeed[IP] | 2000 | ft/min | LOW VACUUM WET SUCTION FLATBOXES | 4 | 0.2 | 0.2 | ft3/min/in.2 | 8.7955 | 8.7955 | m3/min/m2 | 10 | 10 | IN. Hg | 33.8639 | 33.8639 | kPa
reelSpeed[SI] | 610 | m/min | HIGH VACUUM DRY SUCTION FLATBOXES | 5 | 0.3 | 0.3 | ft3/min/in.2 | 13.1933 | 13.1933 | m3/min/m2 | 15 | 15 | IN. Hg | 50.7958 | 50.7958 | kPa
|  |  | LOW VACUUM AREA OF COUCH ROLL | 6 | 3 | 3 | ft3/min/in.2 | 131.933 | 131.933 | m3/min/m2 | 10 | 10 | IN. Hg | 33.8639 | 33.8639 | kPa
|  |  | HIGH VACUUM AREA OF COUCH ROLL | 7 | 3 | 3 | ft3/min/in.2 | 131.933 | 131.933 | m3/min/m2 | 20 | 20 | IN. Hg | 67.7278 | 67.7278 | kPa
|  |  | LOW VACUUM AREA OF PICK UP ROLL | 8 | 0.7 | 0.7 | ft3/min/in.2 | 30.7844 | 30.7844 | m3/min/m2 | 10 | 10 | IN. Hg | 33.8639 | 33.8639 | kPa
|  |  | HIGH VACUUM AREA OF PICK UP ROLL | 9 | 5 | 5 | ft3/min/in.2 | 219.8883 | 219.8883 | m3/min/m2 | 20 | 20 | IN. Hg | 67.7278 | 67.7278 | kPa
|  |  | PRESS SUCTION ROLL(SINGLE FELTED NIP) | 10 | 4 | 5 | ft3/min/in.2 | 175.9106 | 219.8883 | m3/min/m2 | 20 | 20 | IN. Hg | 67.7278 | 67.7278 | kPa
|  |  | PRESS SUCTION ROLL(DOUBLE FELTED NIP) | 11 | 4 | 5 | ft3/min/in.2 | 175.9106 | 219.8883 | m3/min/m2 | 20 | 20 | IN. Hg | 67.7278 | 67.7278 | kPa
|  |  | LOW VACUUM AREA OF PRESS SUCTION ROLL(FELTS 1-NIP) | 12 | 0.3 | 0.3 | ft3/min/in.2 | 13.1933 | 13.1933 | m3/min/m2 | 10 | 10 | IN. Hg | 33.8639 | 33.8639 | kPa
|  |  | HIGH VACUUM AREA OF PRESS SUCTION ROLL(FELTS 1-NIP) | 13 | 4 | 5 | ft3/min/in.2 | 175.9106 | 219.8883 | m3/min/m2 | 20 | 20 | IN. Hg | 67.7278 | 67.7278 | kPa
|  |  | LOW VACUUM AREA OF PRESS SUCTION ROLL(FELT 1-NIP) | 14 | 0.5 | 1 | ft3/min/in.2 | 21.9888 | 43.9777 | m3/min/m2 | 10 | 10 | IN. Hg | 33.8639 | 33.8639 | kPa
|  |  | HIGH VACUUM AREA OF PRESS SUCTION ROLL(FELT 1-NIP) | 15 | 4 | 5 | ft3/min/in.2 | 175.9106 | 219.8883 | m3/min/m2 | 20 | 20 | IN. Hg | 67.7278 | 67.7278 | kPa
|  |  | LOW VACUUM AREA OF PRESS SUCTION ROLL(FELTS 2&1-NIPS) | 16 | 4 | 5 | ft3/min/in.2 | 175.9106 | 219.8883 | m3/min/m2 | 10 | 10 | IN. Hg | 33.8639 | 33.8639 | kPa
|  |  | HIGH VACUUM AREA OF PRESS SUCTION ROLL(FELTS 2&1-NIPS) | 17 | 0.3 | 0.3 | ft3/min/in.2 | 13.1933 | 13.1933 | m3/min/m2 | 20 | 20 | IN. Hg | 67.7278 | 67.7278 | kPa
|  |  | LOW VACUUM AREA OF PRESS SUCTION ROLL(FELTS 1&1-NIPS) | 18 | 0.75 | 1 | ft3/min/in.2 | 32.9832 | 43.9777 | m3/min/m2 | 10 | 10 | IN. Hg | 33.8639 | 33.8639 | kPa
|  |  | HIGH VACUUM AREA OF PRESS SUCTION ROLL(FELTS 1&1-NIPS) | 19 | 4 | 5 | ft3/min/in.2 | 175.9106 | 219.8883 | m3/min/m2 | 20 | 20 | IN. Hg | 67.7278 | 67.7278 | kPa
|  |  | SUCTION TURNING ROLL | 20 | 0.5 | 1 | ft3/min/in.2 | 21.9888 | 43.9777 | m3/min/m2 | 10 | 10 | IN. Hg | 33.8639 | 33.8639 | kPa
|  |  | SUCTION FELT ROLL | 21 | 3 | 3 | ft3/min/in.2 | 131.933 | 131.933 | m3/min/m2 | 10 | 10 | IN. Hg | 33.8639 | 33.8639 | kPa
|  |  | LOW VACUUM FELT SLOTS SUCTION BOXES | 22 | 15 | 15 | ft3/min/in.2 | 659.6649 | 659.6649 | m3/min/m2 | 15 | 15 | IN. Hg | 50.7958 | 50.7958 | kPa
|  |  | HIGH VACUUM FELT SINGLE SLOT SUCTION BOXES | 23 | 20 | 20 | ft3/min/in.2 | 879.5531 | 879.5531 | m3/min/m2 | 20 | 20 | IN. Hg | 67.7278 | 67.7278 | kPa
|  |  | SUPPER HIGH VACUUM FLATBOXES | 24 | 12 | 16 | ft3/min/in.2 | 527.7319 | 703.6425 | m3/min/m2 | 22 | 22 | IN. Hg | 74.5005 | 74.5005 | kPa
|  |  | ANTI-BLOW BOXES | 25 | 2 | 3 | ft3/min/in.2 | 87.9553 | 131.933 | m3/min/m2 | 10 | 10 | IN. Hg | 33.8639 | 33.8639 | kPa

## GLASSINE, GREASEPROOF
PROCESS | VALUE | UNIT | Location | unitLocation | vacuumFactor min[IP] | vacuumFactor max[IP] | UNIT | vacuumFactor min[SI] | vacuumFactor max[SI] | UNIT | referVacuum min[IP] | referVacuum max[IP] | UNIT | referVacuum min[SI] | referVacuum max[SI] | UNIT
paperType | GLASSINE, GREASEPROOF |  | VACUUM ASSISTED PULSATIVE FOIL SUCTION BOXES | 1 | 1.5 | 1.5 | ft3/min/in./unit | 1.6755 | 1.6755 | m3/min/m/unit | 26 | 26 | IN. H2O | 6.4715 | 6.4715 | kPa
basisWeight[IP] |  | lb/1000ft2 | LOW VACUUM FOIL SUCTION BOXES | 2 | 1.5 | 1.5 | ft3/min/in./unit | 1.6755 | 1.6755 | m3/min/m/unit | 38 | 38 | IN. H2O | 9.4583 | 9.4583 | kPa
basisWeight[SI] |  | g/m2 | MEDIUM VACUUM FOIL SUCTION BOXES | 3 | 3.5 | 3.5 | ft3/min/in./unit | 3.9096 | 3.9096 | m3/min/m/unit | 54 | 54 | IN. H2O | 13.4408 | 13.4408 | kPa
reelSpeed[IP] | 1500 | ft/min | LOW VACUUM WET SUCTION FLATBOXES | 4 | 0.2 | 0.2 | ft3/min/in.2 | 8.7955 | 8.7955 | m3/min/m2 | 10 | 10 | IN. Hg | 33.8639 | 33.8639 | kPa
reelSpeed[SI] | 457.5 | m/min | HIGH VACUUM DRY SUCTION FLATBOXES | 5 | 0.3 | 0.3 | ft3/min/in.2 | 13.1933 | 13.1933 | m3/min/m2 | 15 | 15 | IN. Hg | 50.7958 | 50.7958 | kPa
|  |  | LOW VACUUM AREA OF COUCH ROLL | 6 | 3 | 3 | ft3/min/in.2 | 131.933 | 131.933 | m3/min/m2 | 10 | 10 | IN. Hg | 33.8639 | 33.8639 | kPa
|  |  | HIGH VACUUM AREA OF COUCH ROLL | 7 | 3 | 3 | ft3/min/in.2 | 131.933 | 131.933 | m3/min/m2 | 20 | 20 | IN. Hg | 67.7278 | 67.7278 | kPa
|  |  | LOW VACUUM AREA OF PICK UP ROLL | 8 | 0.7 | 0.7 | ft3/min/in.2 | 30.7844 | 30.7844 | m3/min/m2 | 10 | 10 | IN. Hg | 33.8639 | 33.8639 | kPa
|  |  | HIGH VACUUM AREA OF PICK UP ROLL | 9 | 5 | 5 | ft3/min/in.2 | 219.8883 | 219.8883 | m3/min/m2 | 20 | 20 | IN. Hg | 67.7278 | 67.7278 | kPa
|  |  | PRESS SUCTION ROLL(SINGLE FELTED NIP) | 10 | 4 | 5 | ft3/min/in.2 | 175.9106 | 219.8883 | m3/min/m2 | 20 | 20 | IN. Hg | 67.7278 | 67.7278 | kPa
|  |  | PRESS SUCTION ROLL(DOUBLE FELTED NIP) | 11 | 4 | 5 | ft3/min/in.2 | 175.9106 | 219.8883 | m3/min/m2 | 20 | 20 | IN. Hg | 67.7278 | 67.7278 | kPa
|  |  | LOW VACUUM AREA OF PRESS SUCTION ROLL(FELTS 1-NIP) | 12 | 0.3 | 0.3 | ft3/min/in.2 | 13.1933 | 13.1933 | m3/min/m2 | 10 | 10 | IN. Hg | 33.8639 | 33.8639 | kPa
|  |  | HIGH VACUUM AREA OF PRESS SUCTION ROLL(FELTS 1-NIP) | 13 | 4 | 5 | ft3/min/in.2 | 175.9106 | 219.8883 | m3/min/m2 | 20 | 20 | IN. Hg | 67.7278 | 67.7278 | kPa
|  |  | LOW VACUUM AREA OF PRESS SUCTION ROLL(FELT 1-NIP) | 14 | 0.5 | 1 | ft3/min/in.2 | 21.9888 | 43.9777 | m3/min/m2 | 10 | 10 | IN. Hg | 33.8639 | 33.8639 | kPa
|  |  | HIGH VACUUM AREA OF PRESS SUCTION ROLL(FELT 1-NIP) | 15 | 4 | 5 | ft3/min/in.2 | 175.9106 | 219.8883 | m3/min/m2 | 20 | 20 | IN. Hg | 67.7278 | 67.7278 | kPa
|  |  | LOW VACUUM AREA OF PRESS SUCTION ROLL(FELTS 2&1-NIPS) | 16 | 4 | 5 | ft3/min/in.2 | 175.9106 | 219.8883 | m3/min/m2 | 10 | 10 | IN. Hg | 33.8639 | 33.8639 | kPa
|  |  | HIGH VACUUM AREA OF PRESS SUCTION ROLL(FELTS 2&1-NIPS) | 17 | 0.3 | 0.3 | ft3/min/in.2 | 13.1933 | 13.1933 | m3/min/m2 | 20 | 20 | IN. Hg | 67.7278 | 67.7278 | kPa
|  |  | LOW VACUUM AREA OF PRESS SUCTION ROLL(FELTS 1&1-NIPS) | 18 | 0.75 | 1 | ft3/min/in.2 | 32.9832 | 43.9777 | m3/min/m2 | 10 | 10 | IN. Hg | 33.8639 | 33.8639 | kPa
|  |  | HIGH VACUUM AREA OF PRESS SUCTION ROLL(FELTS 1&1-NIPS) | 19 | 4 | 5 | ft3/min/in.2 | 175.9106 | 219.8883 | m3/min/m2 | 20 | 20 | IN. Hg | 67.7278 | 67.7278 | kPa
|  |  | SUCTION TURNING ROLL | 20 | 0.5 | 1 | ft3/min/in.2 | 21.9888 | 43.9777 | m3/min/m2 | 10 | 10 | IN. Hg | 33.8639 | 33.8639 | kPa
|  |  | SUCTION FELT ROLL | 21 | 3 | 3 | ft3/min/in.2 | 131.933 | 131.933 | m3/min/m2 | 10 | 10 | IN. Hg | 33.8639 | 33.8639 | kPa
|  |  | LOW VACUUM FELT SLOTS SUCTION BOXES | 22 | 15 | 15 | ft3/min/in.2 | 659.6649 | 659.6649 | m3/min/m2 | 15 | 15 | IN. Hg | 50.7958 | 50.7958 | kPa
|  |  | HIGH VACUUM FELT SINGLE SLOT SUCTION BOXES | 23 | 20 | 20 | ft3/min/in.2 | 879.5531 | 879.5531 | m3/min/m2 | 20 | 20 | IN. Hg | 67.7278 | 67.7278 | kPa
|  |  | SUPPER HIGH VACUUM FLATBOXES | 24 | 12 | 16 | ft3/min/in.2 | 527.7319 | 703.6425 | m3/min/m2 | 22 | 22 | IN. Hg | 74.5005 | 74.5005 | kPa
|  |  | ANTI-BLOW BOXES | 25 | 2 | 3 | ft3/min/in.2 | 87.9553 | 131.933 | m3/min/m2 | 10 | 10 | IN. Hg | 33.8639 | 33.8639 | kPa

## CARBONIZING
PROCESS | VALUE | UNIT | Location | unitLocation | vacuumFactor min[IP] | vacuumFactor max[IP] | UNIT | vacuumFactor min[SI] | vacuumFactor max[SI] | UNIT | referVacuum min[IP] | referVacuum max[IP] | UNIT | referVacuum min[SI] | referVacuum max[SI] | UNIT
paperType | CARBONIZING |  | VACUUM ASSISTED PULSATIVE FOIL SUCTION BOXES | 1 | 1.5 | 1.5 | ft3/min/in./unit | 1.6755 | 1.6755 | m3/min/m/unit | 26 | 26 | IN. H2O | 6.4715 | 6.4715 | kPa
basisWeight[IP] |  | lb/1000ft2 | LOW VACUUM FOIL SUCTION BOXES | 2 | 1.5 | 1.5 | ft3/min/in./unit | 1.6755 | 1.6755 | m3/min/m/unit | 38 | 38 | IN. H2O | 9.4583 | 9.4583 | kPa
basisWeight[SI] |  | g/m2 | MEDIUM VACUUM FOIL SUCTION BOXES | 3 | 3.5 | 3.5 | ft3/min/in./unit | 3.9096 | 3.9096 | m3/min/m/unit | 54 | 54 | IN. H2O | 13.4408 | 13.4408 | kPa
reelSpeed[IP] | 2000 | ft/min | LOW VACUUM WET SUCTION FLATBOXES | 4 | 0.2 | 0.2 | ft3/min/in.2 | 8.7955 | 8.7955 | m3/min/m2 | 10 | 10 | IN. Hg | 33.8639 | 33.8639 | kPa
reelSpeed[SI] | 610 | m/min | HIGH VACUUM DRY SUCTION FLATBOXES | 5 | 0.3 | 0.3 | ft3/min/in.2 | 13.1933 | 13.1933 | m3/min/m2 | 15 | 15 | IN. Hg | 50.7958 | 50.7958 | kPa
纸种中文 | 复写纸原纸 |  | LOW VACUUM AREA OF COUCH ROLL | 6 | 3 | 3 | ft3/min/in.2 | 131.933 | 131.933 | m3/min/m2 | 10 | 10 | IN. Hg | 33.8639 | 33.8639 | kPa
|  |  | HIGH VACUUM AREA OF COUCH ROLL | 7 | 4 | 4 | ft3/min/in.2 | 175.9106 | 175.9106 | m3/min/m2 | 20 | 20 | IN. Hg | 67.7278 | 67.7278 | kPa
|  |  | LOW VACUUM AREA OF PICK UP ROLL | 8 | 0.7 | 0.7 | ft3/min/in.2 | 30.7844 | 30.7844 | m3/min/m2 | 10 | 10 | IN. Hg | 33.8639 | 33.8639 | kPa
|  |  | HIGH VACUUM AREA OF PICK UP ROLL | 9 | 5 | 5 | ft3/min/in.2 | 219.8883 | 219.8883 | m3/min/m2 | 20 | 20 | IN. Hg | 67.7278 | 67.7278 | kPa
|  |  | PRESS SUCTION ROLL(SINGLE FELTED NIP) | 10 | 4 | 5 | ft3/min/in.2 | 175.9106 | 219.8883 | m3/min/m2 | 20 | 20 | IN. Hg | 67.7278 | 67.7278 | kPa
|  |  | PRESS SUCTION ROLL(DOUBLE FELTED NIP) | 11 | 4 | 5 | ft3/min/in.2 | 175.9106 | 219.8883 | m3/min/m2 | 20 | 20 | IN. Hg | 67.7278 | 67.7278 | kPa
|  |  | LOW VACUUM AREA OF PRESS SUCTION ROLL(FELTS 1-NIP) | 12 | 0.3 | 0.3 | ft3/min/in.2 | 13.1933 | 13.1933 | m3/min/m2 | 10 | 10 | IN. Hg | 33.8639 | 33.8639 | kPa
|  |  | HIGH VACUUM AREA OF PRESS SUCTION ROLL(FELTS 1-NIP) | 13 | 4 | 5 | ft3/min/in.2 | 175.9106 | 219.8883 | m3/min/m2 | 20 | 20 | IN. Hg | 67.7278 | 67.7278 | kPa
|  |  | LOW VACUUM AREA OF PRESS SUCTION ROLL(FELT 1-NIP) | 14 | 0.5 | 1 | ft3/min/in.2 | 21.9888 | 43.9777 | m3/min/m2 | 10 | 10 | IN. Hg | 33.8639 | 33.8639 | kPa
|  |  | HIGH VACUUM AREA OF PRESS SUCTION ROLL(FELT 1-NIP) | 15 | 4 | 5 | ft3/min/in.2 | 175.9106 | 219.8883 | m3/min/m2 | 20 | 20 | IN. Hg | 67.7278 | 67.7278 | kPa
|  |  | LOW VACUUM AREA OF PRESS SUCTION ROLL(FELTS 2&1-NIPS) | 16 | 4 | 5 | ft3/min/in.2 | 175.9106 | 219.8883 | m3/min/m2 | 10 | 10 | IN. Hg | 33.8639 | 33.8639 | kPa
|  |  | HIGH VACUUM AREA OF PRESS SUCTION ROLL(FELTS 2&1-NIPS) | 17 | 0.3 | 0.3 | ft3/min/in.2 | 13.1933 | 13.1933 | m3/min/m2 | 20 | 20 | IN. Hg | 67.7278 | 67.7278 | kPa
|  |  | LOW VACUUM AREA OF PRESS SUCTION ROLL(FELTS 1&1-NIPS) | 18 | 0.75 | 1 | ft3/min/in.2 | 32.9832 | 43.9777 | m3/min/m2 | 10 | 10 | IN. Hg | 33.8639 | 33.8639 | kPa
|  |  | HIGH VACUUM AREA OF PRESS SUCTION ROLL(FELTS 1&1-NIPS) | 19 | 4 | 5 | ft3/min/in.2 | 175.9106 | 219.8883 | m3/min/m2 | 20 | 20 | IN. Hg | 67.7278 | 67.7278 | kPa
|  |  | SUCTION TURNING ROLL | 20 | 0.5 | 1 | ft3/min/in.2 | 21.9888 | 43.9777 | m3/min/m2 | 10 | 10 | IN. Hg | 33.8639 | 33.8639 | kPa
|  |  | SUCTION FELT ROLL | 21 | 3 | 3 | ft3/min/in.2 | 131.933 | 131.933 | m3/min/m2 | 10 | 10 | IN. Hg | 33.8639 | 33.8639 | kPa
|  |  | LOW VACUUM FELT SLOTS SUCTION BOXES | 22 | 15 | 15 | ft3/min/in.2 | 659.6649 | 659.6649 | m3/min/m2 | 15 | 15 | IN. Hg | 50.7958 | 50.7958 | kPa
|  |  | HIGH VACUUM FELT SINGLE SLOT SUCTION BOXES | 23 | 20 | 20 | ft3/min/in.2 | 879.5531 | 879.5531 | m3/min/m2 | 20 | 20 | IN. Hg | 67.7278 | 67.7278 | kPa
|  |  | SUPPER HIGH VACUUM FLATBOXES | 24 | 12 | 16 | ft3/min/in.2 | 527.7319 | 703.6425 | m3/min/m2 | 22 | 22 | IN. Hg | 74.5005 | 74.5005 | kPa
|  |  | ANTI-BLOW BOXES | 25 | 2 | 3 | ft3/min/in.2 | 87.9553 | 131.933 | m3/min/m2 | 10 | 10 | IN. Hg | 33.8639 | 33.8639 | kPa

## WAXING BASE
PROCESS | VALUE | UNIT | Location | unitLocation | vacuumFactor min[IP] | vacuumFactor max[IP] | UNIT | vacuumFactor min[SI] | vacuumFactor max[SI] | UNIT | referVacuum min[IP] | referVacuum max[IP] | UNIT | referVacuum min[SI] | referVacuum max[SI] | UNIT
paperType | WAXING BASE |  | VACUUM ASSISTED PULSATIVE FOIL SUCTION BOXES | 1 | 1.5 | 1.5 | ft3/min/in./unit | 1.6755 | 1.6755 | m3/min/m/unit | 26 | 26 | IN. H2O | 6.4715 | 6.4715 | kPa
basisWeight[IP] |  | lb/1000ft2 | LOW VACUUM FOIL SUCTION BOXES | 2 | 1.5 | 1.5 | ft3/min/in./unit | 1.6755 | 1.6755 | m3/min/m/unit | 38 | 38 | IN. H2O | 9.4583 | 9.4583 | kPa
basisWeight[SI] |  | g/m2 | MEDIUM VACUUM FOIL SUCTION BOXES | 3 | 3.5 | 3.5 | ft3/min/in./unit | 3.9096 | 3.9096 | m3/min/m/unit | 54 | 54 | IN. H2O | 13.4408 | 13.4408 | kPa
reelSpeed[IP] | 2000 | ft/min | LOW VACUUM WET SUCTION FLATBOXES | 4 | 0.3 | 0.3 | ft3/min/in.2 | 13.1933 | 13.1933 | m3/min/m2 | 10 | 10 | IN. Hg | 33.8639 | 33.8639 | kPa
reelSpeed[SI] | 610 | m/min | HIGH VACUUM DRY SUCTION FLATBOXES | 5 | 0.5 | 0.5 | ft3/min/in.2 | 21.9888 | 21.9888 | m3/min/m2 | 15 | 15 | IN. Hg | 50.7958 | 50.7958 | kPa
|  |  | LOW VACUUM AREA OF COUCH ROLL | 6 | 3 | 3 | ft3/min/in.2 | 131.933 | 131.933 | m3/min/m2 | 10 | 10 | IN. Hg | 33.8639 | 33.8639 | kPa
|  |  | HIGH VACUUM AREA OF COUCH ROLL | 7 | 6 | 6 | ft3/min/in.2 | 263.8659 | 263.8659 | m3/min/m2 | 20 | 20 | IN. Hg | 67.7278 | 67.7278 | kPa
|  |  | LOW VACUUM AREA OF PICK UP ROLL | 8 | 0.7 | 0.7 | ft3/min/in.2 | 30.7844 | 30.7844 | m3/min/m2 | 10 | 10 | IN. Hg | 33.8639 | 33.8639 | kPa
|  |  | HIGH VACUUM AREA OF PICK UP ROLL | 9 | 5 | 5 | ft3/min/in.2 | 219.8883 | 219.8883 | m3/min/m2 | 20 | 20 | IN. Hg | 67.7278 | 67.7278 | kPa
|  |  | PRESS SUCTION ROLL(SINGLE FELTED NIP) | 10 | 4 | 5 | ft3/min/in.2 | 175.9106 | 219.8883 | m3/min/m2 | 20 | 20 | IN. Hg | 67.7278 | 67.7278 | kPa
|  |  | PRESS SUCTION ROLL(DOUBLE FELTED NIP) | 11 | 4 | 5 | ft3/min/in.2 | 175.9106 | 219.8883 | m3/min/m2 | 20 | 20 | IN. Hg | 67.7278 | 67.7278 | kPa
|  |  | LOW VACUUM AREA OF PRESS SUCTION ROLL(FELTS 1-NIP) | 12 | 0.3 | 0.3 | ft3/min/in.2 | 13.1933 | 13.1933 | m3/min/m2 | 10 | 10 | IN. Hg | 33.8639 | 33.8639 | kPa
|  |  | HIGH VACUUM AREA OF PRESS SUCTION ROLL(FELTS 1-NIP) | 13 | 4 | 5 | ft3/min/in.2 | 175.9106 | 219.8883 | m3/min/m2 | 20 | 20 | IN. Hg | 67.7278 | 67.7278 | kPa
|  |  | LOW VACUUM AREA OF PRESS SUCTION ROLL(FELT 1-NIP) | 14 | 0.5 | 1 | ft3/min/in.2 | 21.9888 | 43.9777 | m3/min/m2 | 10 | 10 | IN. Hg | 33.8639 | 33.8639 | kPa
|  |  | HIGH VACUUM AREA OF PRESS SUCTION ROLL(FELT 1-NIP) | 15 | 4 | 5 | ft3/min/in.2 | 175.9106 | 219.8883 | m3/min/m2 | 20 | 20 | IN. Hg | 67.7278 | 67.7278 | kPa
|  |  | LOW VACUUM AREA OF PRESS SUCTION ROLL(FELTS 2&1-NIPS) | 16 | 4 | 5 | ft3/min/in.2 | 175.9106 | 219.8883 | m3/min/m2 | 10 | 10 | IN. Hg | 33.8639 | 33.8639 | kPa
|  |  | HIGH VACUUM AREA OF PRESS SUCTION ROLL(FELTS 2&1-NIPS) | 17 | 0.3 | 0.3 | ft3/min/in.2 | 13.1933 | 13.1933 | m3/min/m2 | 20 | 20 | IN. Hg | 67.7278 | 67.7278 | kPa
|  |  | LOW VACUUM AREA OF PRESS SUCTION ROLL(FELTS 1&1-NIPS) | 18 | 0.75 | 1 | ft3/min/in.2 | 32.9832 | 43.9777 | m3/min/m2 | 10 | 10 | IN. Hg | 33.8639 | 33.8639 | kPa
|  |  | HIGH VACUUM AREA OF PRESS SUCTION ROLL(FELTS 1&1-NIPS) | 19 | 4 | 5 | ft3/min/in.2 | 175.9106 | 219.8883 | m3/min/m2 | 20 | 20 | IN. Hg | 67.7278 | 67.7278 | kPa
|  |  | SUCTION TURNING ROLL | 20 | 0.5 | 1 | ft3/min/in.2 | 21.9888 | 43.9777 | m3/min/m2 | 10 | 10 | IN. Hg | 33.8639 | 33.8639 | kPa
|  |  | SUCTION FELT ROLL | 21 | 3 | 3 | ft3/min/in.2 | 131.933 | 131.933 | m3/min/m2 | 10 | 10 | IN. Hg | 33.8639 | 33.8639 | kPa
|  |  | LOW VACUUM FELT SLOTS SUCTION BOXES | 22 | 15 | 15 | ft3/min/in.2 | 659.6649 | 659.6649 | m3/min/m2 | 15 | 15 | IN. Hg | 50.7958 | 50.7958 | kPa
|  |  | HIGH VACUUM FELT SINGLE SLOT SUCTION BOXES | 23 | 20 | 20 | ft3/min/in.2 | 879.5531 | 879.5531 | m3/min/m2 | 20 | 20 | IN. Hg | 67.7278 | 67.7278 | kPa
|  |  | SUPPER HIGH VACUUM FLATBOXES | 24 | 12 | 16 | ft3/min/in.2 | 527.7319 | 703.6425 | m3/min/m2 | 22 | 22 | IN. Hg | 74.5005 | 74.5005 | kPa
|  |  | ANTI-BLOW BOXES | 25 | 2 | 3 | ft3/min/in.2 | 87.9553 | 131.933 | m3/min/m2 | 10 | 10 | IN. Hg | 33.8639 | 33.8639 | kPa

## CIGARETTE, CONDENSOR TISSUE
PROCESS | VALUE | UNIT | Location | unitLocation | vacuumFactor min[IP] | vacuumFactor max[IP] | UNIT | vacuumFactor min[SI] | vacuumFactor max[SI] | UNIT | referVacuum min[IP] | referVacuum max[IP] | UNIT | referVacuum min[SI] | referVacuum max[SI] | UNIT
paperType | CIGARETTE, CONDENSOR TISSUE |  | VACUUM ASSISTED PULSATIVE FOIL SUCTION BOXES | 1 | 1.5 | 1.5 | ft3/min/in./unit | 1.6755 | 1.6755 | m3/min/m/unit | 26 | 26 | IN. H2O | 6.4715 | 6.4715 | kPa
basisWeight[IP] |  | lb/1000ft2 | LOW VACUUM FOIL SUCTION BOXES | 2 | 1.5 | 1.5 | ft3/min/in./unit | 1.6755 | 1.6755 | m3/min/m/unit | 38 | 38 | IN. H2O | 9.4583 | 9.4583 | kPa
basisWeight[SI] |  | g/m2 | MEDIUM VACUUM FOIL SUCTION BOXES | 3 | 3.5 | 3.5 | ft3/min/in./unit | 3.9096 | 3.9096 | m3/min/m/unit | 54 | 54 | IN. H2O | 13.4408 | 13.4408 | kPa
reelSpeed[IP] | 750 | ft/min | LOW VACUUM WET SUCTION FLATBOXES | 4 | 0.2 | 0.2 | ft3/min/in.2 | 8.7955 | 8.7955 | m3/min/m2 | 10 | 10 | IN. Hg | 33.8639 | 33.8639 | kPa
reelSpeed[SI] | 228.75 | m/min | HIGH VACUUM DRY SUCTION FLATBOXES | 5 | 0.3 | 0.3 | ft3/min/in.2 | 13.1933 | 13.1933 | m3/min/m2 | 15 | 15 | IN. Hg | 50.7958 | 50.7958 | kPa
|  |  | LOW VACUUM AREA OF COUCH ROLL | 6 | 3 | 3 | ft3/min/in.2 | 131.933 | 131.933 | m3/min/m2 | 10 | 10 | IN. Hg | 33.8639 | 33.8639 | kPa
|  |  | HIGH VACUUM AREA OF COUCH ROLL | 7 | 3 | 3 | ft3/min/in.2 | 131.933 | 131.933 | m3/min/m2 | 20 | 20 | IN. Hg | 67.7278 | 67.7278 | kPa
|  |  | LOW VACUUM AREA OF PICK UP ROLL | 8 | 0.7 | 0.7 | ft3/min/in.2 | 30.7844 | 30.7844 | m3/min/m2 | 10 | 10 | IN. Hg | 33.8639 | 33.8639 | kPa
|  |  | HIGH VACUUM AREA OF PICK UP ROLL | 9 | 5 | 5 | ft3/min/in.2 | 219.8883 | 219.8883 | m3/min/m2 | 20 | 20 | IN. Hg | 67.7278 | 67.7278 | kPa
|  |  | PRESS SUCTION ROLL(SINGLE FELTED NIP) | 10 | 4 | 5 | ft3/min/in.2 | 175.9106 | 219.8883 | m3/min/m2 | 20 | 20 | IN. Hg | 67.7278 | 67.7278 | kPa
|  |  | PRESS SUCTION ROLL(DOUBLE FELTED NIP) | 11 | 4 | 5 | ft3/min/in.2 | 175.9106 | 219.8883 | m3/min/m2 | 20 | 20 | IN. Hg | 67.7278 | 67.7278 | kPa
|  |  | LOW VACUUM AREA OF PRESS SUCTION ROLL(FELTS 1-NIP) | 12 | 0.3 | 0.3 | ft3/min/in.2 | 13.1933 | 13.1933 | m3/min/m2 | 10 | 10 | IN. Hg | 33.8639 | 33.8639 | kPa
|  |  | HIGH VACUUM AREA OF PRESS SUCTION ROLL(FELTS 1-NIP) | 13 | 4 | 5 | ft3/min/in.2 | 175.9106 | 219.8883 | m3/min/m2 | 20 | 20 | IN. Hg | 67.7278 | 67.7278 | kPa
|  |  | LOW VACUUM AREA OF PRESS SUCTION ROLL(FELT 1-NIP) | 14 | 0.5 | 1 | ft3/min/in.2 | 21.9888 | 43.9777 | m3/min/m2 | 10 | 10 | IN. Hg | 33.8639 | 33.8639 | kPa
|  |  | HIGH VACUUM AREA OF PRESS SUCTION ROLL(FELT 1-NIP) | 15 | 4 | 5 | ft3/min/in.2 | 175.9106 | 219.8883 | m3/min/m2 | 20 | 20 | IN. Hg | 67.7278 | 67.7278 | kPa
|  |  | LOW VACUUM AREA OF PRESS SUCTION ROLL(FELTS 2&1-NIPS) | 16 | 4 | 5 | ft3/min/in.2 | 175.9106 | 219.8883 | m3/min/m2 | 10 | 10 | IN. Hg | 33.8639 | 33.8639 | kPa
|  |  | HIGH VACUUM AREA OF PRESS SUCTION ROLL(FELTS 2&1-NIPS) | 17 | 0.3 | 0.3 | ft3/min/in.2 | 13.1933 | 13.1933 | m3/min/m2 | 20 | 20 | IN. Hg | 67.7278 | 67.7278 | kPa
|  |  | LOW VACUUM AREA OF PRESS SUCTION ROLL(FELTS 1&1-NIPS) | 18 | 0.75 | 1 | ft3/min/in.2 | 32.9832 | 43.9777 | m3/min/m2 | 10 | 10 | IN. Hg | 33.8639 | 33.8639 | kPa
|  |  | HIGH VACUUM AREA OF PRESS SUCTION ROLL(FELTS 1&1-NIPS) | 19 | 4 | 5 | ft3/min/in.2 | 175.9106 | 219.8883 | m3/min/m2 | 20 | 20 | IN. Hg | 67.7278 | 67.7278 | kPa
|  |  | SUCTION TURNING ROLL | 20 | 0.5 | 1 | ft3/min/in.2 | 21.9888 | 43.9777 | m3/min/m2 | 10 | 10 | IN. Hg | 33.8639 | 33.8639 | kPa
|  |  | SUCTION FELT ROLL | 21 | 3 | 3 | ft3/min/in.2 | 131.933 | 131.933 | m3/min/m2 | 10 | 10 | IN. Hg | 33.8639 | 33.8639 | kPa
|  |  | LOW VACUUM FELT SLOTS SUCTION BOXES | 22 | 15 | 15 | ft3/min/in.2 | 659.6649 | 659.6649 | m3/min/m2 | 15 | 15 | IN. Hg | 50.7958 | 50.7958 | kPa
|  |  | HIGH VACUUM FELT SINGLE SLOT SUCTION BOXES | 23 | 20 | 20 | ft3/min/in.2 | 879.5531 | 879.5531 | m3/min/m2 | 20 | 20 | IN. Hg | 67.7278 | 67.7278 | kPa
|  |  | SUPPER HIGH VACUUM FLATBOXES | 24 | 12 | 16 | ft3/min/in.2 | 527.7319 | 703.6425 | m3/min/m2 | 22 | 22 | IN. Hg | 74.5005 | 74.5005 | kPa
|  |  | ANTI-BLOW BOXES | 25 | 2 | 3 | ft3/min/in.2 | 87.9553 | 131.933 | m3/min/m2 | 10 | 10 | IN. Hg | 33.8639 | 33.8639 | kPa

## NAPKIN
PROCESS | VALUE | UNIT | Location | unitLocation | vacuumFactor min[IP] | vacuumFactor max[IP] | UNIT | vacuumFactor min[SI] | vacuumFactor max[SI] | UNIT | referVacuum min[IP] | referVacuum max[IP] | UNIT | referVacuum min[SI] | referVacuum max[SI] | UNIT
paperType | NAPKIN |  | VACUUM ASSISTED PULSATIVE FOIL SUCTION BOXES | 1 | 1.5 | 1.5 | ft3/min/in./unit | 1.6755 | 1.6755 | m3/min/m/unit | 26 | 26 | IN. H2O | 6.4715 | 6.4715 | kPa
basisWeight[IP] | 12-18 | lb/3000ft2 | LOW VACUUM FOIL SUCTION BOXES | 2 | 1.5 | 1.5 | ft3/min/in./unit | 1.6755 | 1.6755 | m3/min/m/unit | 38 | 38 | IN. H2O | 9.4583 | 9.4583 | kPa
basisWeight[SI] |  | g/m2 | MEDIUM VACUUM FOIL SUCTION BOXES | 3 | 3.5 | 3.5 | ft3/min/in./unit | 3.9096 | 3.9096 | m3/min/m/unit | 54 | 54 | IN. H2O | 13.4408 | 13.4408 | kPa
reelSpeed[IP] | 4000 | ft/min | LOW VACUUM WET SUCTION FLATBOXES | 4 | 0.2 | 0.2 | ft3/min/in.2 | 8.7955 | 8.7955 | m3/min/m2 | 10 | 10 | IN. Hg | 33.8639 | 33.8639 | kPa
reelSpeed[SI] | 1220 | m/min | HIGH VACUUM DRY SUCTION FLATBOXES | 5 | 0.7 | 0.7 | ft3/min/in.2 | 30.7844 | 30.7844 | m3/min/m2 | 15 | 15 | IN. Hg | 50.7958 | 50.7958 | kPa
|  |  | LOW VACUUM AREA OF COUCH ROLL | 6 | 3 | 3 | ft3/min/in.2 | 131.933 | 131.933 | m3/min/m2 | 10 | 10 | IN. Hg | 33.8639 | 33.8639 | kPa
|  |  | HIGH VACUUM AREA OF COUCH ROLL | 7 | 3 | 3 | ft3/min/in.2 | 131.933 | 131.933 | m3/min/m2 | 20 | 20 | IN. Hg | 67.7278 | 67.7278 | kPa
|  |  | LOW VACUUM AREA OF PICK UP ROLL | 8 | 0.7 | 0.7 | ft3/min/in.2 | 30.7844 | 30.7844 | m3/min/m2 | 10 | 10 | IN. Hg | 33.8639 | 33.8639 | kPa
|  |  | HIGH VACUUM AREA OF PICK UP ROLL | 9 | 5 | 5 | ft3/min/in.2 | 219.8883 | 219.8883 | m3/min/m2 | 20 | 20 | IN. Hg | 67.7278 | 67.7278 | kPa
|  |  | PRESS SUCTION ROLL(SINGLE FELTED NIP) | 10 | 4 | 5 | ft3/min/in.2 | 175.9106 | 219.8883 | m3/min/m2 | 20 | 20 | IN. Hg | 67.7278 | 67.7278 | kPa
|  |  | PRESS SUCTION ROLL(DOUBLE FELTED NIP) | 11 | 4 | 5 | ft3/min/in.2 | 175.9106 | 219.8883 | m3/min/m2 | 20 | 20 | IN. Hg | 67.7278 | 67.7278 | kPa
|  |  | LOW VACUUM AREA OF PRESS SUCTION ROLL(FELTS 1-NIP) | 12 | 0.3 | 0.3 | ft3/min/in.2 | 13.1933 | 13.1933 | m3/min/m2 | 10 | 10 | IN. Hg | 33.8639 | 33.8639 | kPa
|  |  | HIGH VACUUM AREA OF PRESS SUCTION ROLL(FELTS 1-NIP) | 13 | 4 | 5 | ft3/min/in.2 | 175.9106 | 219.8883 | m3/min/m2 | 20 | 20 | IN. Hg | 67.7278 | 67.7278 | kPa
|  |  | LOW VACUUM AREA OF PRESS SUCTION ROLL(FELT 1-NIP) | 14 | 0.5 | 1 | ft3/min/in.2 | 21.9888 | 43.9777 | m3/min/m2 | 10 | 10 | IN. Hg | 33.8639 | 33.8639 | kPa
|  |  | HIGH VACUUM AREA OF PRESS SUCTION ROLL(FELT 1-NIP) | 15 | 4 | 5 | ft3/min/in.2 | 175.9106 | 219.8883 | m3/min/m2 | 20 | 20 | IN. Hg | 67.7278 | 67.7278 | kPa
|  |  | LOW VACUUM AREA OF PRESS SUCTION ROLL(FELTS 2&1-NIPS) | 16 | 4 | 5 | ft3/min/in.2 | 175.9106 | 219.8883 | m3/min/m2 | 10 | 10 | IN. Hg | 33.8639 | 33.8639 | kPa
|  |  | HIGH VACUUM AREA OF PRESS SUCTION ROLL(FELTS 2&1-NIPS) | 17 | 0.3 | 0.3 | ft3/min/in.2 | 13.1933 | 13.1933 | m3/min/m2 | 20 | 20 | IN. Hg | 67.7278 | 67.7278 | kPa
|  |  | LOW VACUUM AREA OF PRESS SUCTION ROLL(FELTS 1&1-NIPS) | 18 | 0.75 | 1 | ft3/min/in.2 | 32.9832 | 43.9777 | m3/min/m2 | 10 | 10 | IN. Hg | 33.8639 | 33.8639 | kPa
|  |  | HIGH VACUUM AREA OF PRESS SUCTION ROLL(FELTS 1&1-NIPS) | 19 | 4 | 5 | ft3/min/in.2 | 175.9106 | 219.8883 | m3/min/m2 | 20 | 20 | IN. Hg | 67.7278 | 67.7278 | kPa
|  |  | SUCTION TURNING ROLL | 20 | 0.5 | 1 | ft3/min/in.2 | 21.9888 | 43.9777 | m3/min/m2 | 10 | 10 | IN. Hg | 33.8639 | 33.8639 | kPa
|  |  | SUCTION FELT ROLL | 21 | 3 | 3 | ft3/min/in.2 | 131.933 | 131.933 | m3/min/m2 | 10 | 10 | IN. Hg | 33.8639 | 33.8639 | kPa
|  |  | LOW VACUUM FELT SLOTS SUCTION BOXES | 22 | 15 | 15 | ft3/min/in.2 | 659.6649 | 659.6649 | m3/min/m2 | 15 | 15 | IN. Hg | 50.7958 | 50.7958 | kPa
|  |  | HIGH VACUUM FELT SINGLE SLOT SUCTION BOXES | 23 | 20 | 20 | ft3/min/in.2 | 879.5531 | 879.5531 | m3/min/m2 | 20 | 20 | IN. Hg | 67.7278 | 67.7278 | kPa
|  |  | SUPPER HIGH VACUUM FLATBOXES | 24 | 12 | 16 | ft3/min/in.2 | 527.7319 | 703.6425 | m3/min/m2 | 22 | 22 | IN. Hg | 74.5005 | 74.5005 | kPa
|  |  | ANTI-BLOW BOXES | 25 | 2 | 3 | ft3/min/in.2 | 87.9553 | 131.933 | m3/min/m2 | 10 | 10 | IN. Hg | 33.8639 | 33.8639 | kPa

## TOWEL, TWO PLY
PROCESS | VALUE | UNIT | Location | unitLocation | vacuumFactor min[IP] | vacuumFactor max[IP] | UNIT | vacuumFactor min[SI] | vacuumFactor max[SI] | UNIT | referVacuum min[IP] | referVacuum max[IP] | UNIT | referVacuum min[SI] | referVacuum max[SI] | UNIT
paperType | TOWEL, TWO PLY |  | VACUUM ASSISTED PULSATIVE FOIL SUCTION BOXES | 1 | 1.5 | 1.5 | ft3/min/in./unit | 1.6755 | 1.6755 | m3/min/m/unit | 26 | 26 | IN. H2O | 6.4715 | 6.4715 | kPa
basisWeight[IP] | 14-20 | lb/3000ft2 | LOW VACUUM FOIL SUCTION BOXES | 2 | 1.5 | 1.5 | ft3/min/in./unit | 1.6755 | 1.6755 | m3/min/m/unit | 38 | 38 | IN. H2O | 9.4583 | 9.4583 | kPa
basisWeight[SI] |  | g/m2 | MEDIUM VACUUM FOIL SUCTION BOXES | 3 | 3.5 | 3.5 | ft3/min/in./unit | 3.9096 | 3.9096 | m3/min/m/unit | 54 | 54 | IN. H2O | 13.4408 | 13.4408 | kPa
reelSpeed[IP] | 4000 | ft/min | LOW VACUUM WET SUCTION FLATBOXES | 4 | 0.2 | 0.2 | ft3/min/in.2 | 8.7955 | 8.7955 | m3/min/m2 | 10 | 10 | IN. Hg | 33.8639 | 33.8639 | kPa
reelSpeed[SI] | 1220 | m/min | HIGH VACUUM DRY SUCTION FLATBOXES | 5 | 0.7 | 0.7 | ft3/min/in.2 | 30.7844 | 30.7844 | m3/min/m2 | 15 | 15 | IN. Hg | 50.7958 | 50.7958 | kPa
|  |  | LOW VACUUM AREA OF COUCH ROLL | 6 | 3 | 3 | ft3/min/in.2 | 131.933 | 131.933 | m3/min/m2 | 10 | 10 | IN. Hg | 33.8639 | 33.8639 | kPa
|  |  | HIGH VACUUM AREA OF COUCH ROLL | 7 | 3 | 3 | ft3/min/in.2 | 131.933 | 131.933 | m3/min/m2 | 20 | 20 | IN. Hg | 67.7278 | 67.7278 | kPa
|  |  | LOW VACUUM AREA OF PICK UP ROLL | 8 | 0.7 | 0.7 | ft3/min/in.2 | 30.7844 | 30.7844 | m3/min/m2 | 10 | 10 | IN. Hg | 33.8639 | 33.8639 | kPa
|  |  | HIGH VACUUM AREA OF PICK UP ROLL | 9 | 5 | 5 | ft3/min/in.2 | 219.8883 | 219.8883 | m3/min/m2 | 20 | 20 | IN. Hg | 67.7278 | 67.7278 | kPa
|  |  | PRESS SUCTION ROLL(SINGLE FELTED NIP) | 10 | 4 | 5 | ft3/min/in.2 | 175.9106 | 219.8883 | m3/min/m2 | 20 | 20 | IN. Hg | 67.7278 | 67.7278 | kPa
|  |  | PRESS SUCTION ROLL(DOUBLE FELTED NIP) | 11 | 4 | 5 | ft3/min/in.2 | 175.9106 | 219.8883 | m3/min/m2 | 20 | 20 | IN. Hg | 67.7278 | 67.7278 | kPa
|  |  | LOW VACUUM AREA OF PRESS SUCTION ROLL(FELTS 1-NIP) | 12 | 0.3 | 0.3 | ft3/min/in.2 | 13.1933 | 13.1933 | m3/min/m2 | 10 | 10 | IN. Hg | 33.8639 | 33.8639 | kPa
|  |  | HIGH VACUUM AREA OF PRESS SUCTION ROLL(FELTS 1-NIP) | 13 | 4 | 5 | ft3/min/in.2 | 175.9106 | 219.8883 | m3/min/m2 | 20 | 20 | IN. Hg | 67.7278 | 67.7278 | kPa
|  |  | LOW VACUUM AREA OF PRESS SUCTION ROLL(FELT 1-NIP) | 14 | 0.5 | 1 | ft3/min/in.2 | 21.9888 | 43.9777 | m3/min/m2 | 10 | 10 | IN. Hg | 33.8639 | 33.8639 | kPa
|  |  | HIGH VACUUM AREA OF PRESS SUCTION ROLL(FELT 1-NIP) | 15 | 4 | 5 | ft3/min/in.2 | 175.9106 | 219.8883 | m3/min/m2 | 20 | 20 | IN. Hg | 67.7278 | 67.7278 | kPa
|  |  | LOW VACUUM AREA OF PRESS SUCTION ROLL(FELTS 2&1-NIPS) | 16 | 4 | 5 | ft3/min/in.2 | 175.9106 | 219.8883 | m3/min/m2 | 10 | 10 | IN. Hg | 33.8639 | 33.8639 | kPa
|  |  | HIGH VACUUM AREA OF PRESS SUCTION ROLL(FELTS 2&1-NIPS) | 17 | 0.3 | 0.3 | ft3/min/in.2 | 13.1933 | 13.1933 | m3/min/m2 | 20 | 20 | IN. Hg | 67.7278 | 67.7278 | kPa
|  |  | LOW VACUUM AREA OF PRESS SUCTION ROLL(FELTS 1&1-NIPS) | 18 | 0.75 | 1 | ft3/min/in.2 | 32.9832 | 43.9777 | m3/min/m2 | 10 | 10 | IN. Hg | 33.8639 | 33.8639 | kPa
|  |  | HIGH VACUUM AREA OF PRESS SUCTION ROLL(FELTS 1&1-NIPS) | 19 | 4 | 5 | ft3/min/in.2 | 175.9106 | 219.8883 | m3/min/m2 | 20 | 20 | IN. Hg | 67.7278 | 67.7278 | kPa
|  |  | SUCTION TURNING ROLL | 20 | 0.5 | 1 | ft3/min/in.2 | 21.9888 | 43.9777 | m3/min/m2 | 10 | 10 | IN. Hg | 33.8639 | 33.8639 | kPa
|  |  | SUCTION FELT ROLL | 21 | 3 | 3 | ft3/min/in.2 | 131.933 | 131.933 | m3/min/m2 | 10 | 10 | IN. Hg | 33.8639 | 33.8639 | kPa
|  |  | LOW VACUUM FELT SLOTS SUCTION BOXES | 22 | 15 | 15 | ft3/min/in.2 | 659.6649 | 659.6649 | m3/min/m2 | 15 | 15 | IN. Hg | 50.7958 | 50.7958 | kPa
|  |  | HIGH VACUUM FELT SINGLE SLOT SUCTION BOXES | 23 | 20 | 20 | ft3/min/in.2 | 879.5531 | 879.5531 | m3/min/m2 | 20 | 20 | IN. Hg | 67.7278 | 67.7278 | kPa
|  |  | SUPPER HIGH VACUUM FLATBOXES | 24 | 12 | 16 | ft3/min/in.2 | 527.7319 | 703.6425 | m3/min/m2 | 22 | 22 | IN. Hg | 74.5005 | 74.5005 | kPa
|  |  | ANTI-BLOW BOXES | 25 | 2 | 3 | ft3/min/in.2 | 87.9553 | 131.933 | m3/min/m2 | 10 | 10 | IN. Hg | 33.8639 | 33.8639 | kPa

## TOWEL, SINGLE PLY
PROCESS | VALUE | UNIT | Location | unitLocation | vacuumFactor min[IP] | vacuumFactor max[IP] | UNIT | vacuumFactor min[SI] | vacuumFactor max[SI] | UNIT | referVacuum min[IP] | referVacuum max[IP] | UNIT | referVacuum min[SI] | referVacuum max[SI] | UNIT
paperType | TOWEL, SINGLE PLY |  | VACUUM ASSISTED PULSATIVE FOIL SUCTION BOXES | 1 | 1.5 | 1.5 | ft3/min/in./unit | 1.6755 | 1.6755 | m3/min/m/unit | 26 | 26 | IN. H2O | 6.4715 | 6.4715 | kPa
basisWeight[IP] | 28-39 | lb/3000ft2 | LOW VACUUM FOIL SUCTION BOXES | 2 | 1.5 | 1.5 | ft3/min/in./unit | 1.6755 | 1.6755 | m3/min/m/unit | 38 | 38 | IN. H2O | 9.4583 | 9.4583 | kPa
basisWeight[SI] |  | g/m2 | MEDIUM VACUUM FOIL SUCTION BOXES | 3 | 3.5 | 3.5 | ft3/min/in./unit | 3.9096 | 3.9096 | m3/min/m/unit | 54 | 54 | IN. H2O | 13.4408 | 13.4408 | kPa
reelSpeed[IP] | 2500 | ft/min | LOW VACUUM WET SUCTION FLATBOXES | 4 | 0.2 | 0.2 | ft3/min/in.2 | 8.7955 | 8.7955 | m3/min/m2 | 10 | 10 | IN. Hg | 33.8639 | 33.8639 | kPa
reelSpeed[SI] | 762.5 | m/min | HIGH VACUUM DRY SUCTION FLATBOXES | 5 | 0.8 | 0.8 | ft3/min/in.2 | 35.1821 | 35.1821 | m3/min/m2 | 15 | 15 | IN. Hg | 50.7958 | 50.7958 | kPa
|  |  | LOW VACUUM AREA OF COUCH ROLL | 6 | 3 | 3 | ft3/min/in.2 | 131.933 | 131.933 | m3/min/m2 | 10 | 10 | IN. Hg | 33.8639 | 33.8639 | kPa
|  |  | HIGH VACUUM AREA OF COUCH ROLL | 7 | 6.5 | 6.5 | ft3/min/in.2 | 285.8548 | 285.8548 | m3/min/m2 | 20 | 20 | IN. Hg | 67.7278 | 67.7278 | kPa
|  |  | LOW VACUUM AREA OF PICK UP ROLL | 8 | 0.7 | 0.7 | ft3/min/in.2 | 30.7844 | 30.7844 | m3/min/m2 | 10 | 10 | IN. Hg | 33.8639 | 33.8639 | kPa
|  |  | HIGH VACUUM AREA OF PICK UP ROLL | 9 | 5 | 5 | ft3/min/in.2 | 219.8883 | 219.8883 | m3/min/m2 | 20 | 20 | IN. Hg | 67.7278 | 67.7278 | kPa
|  |  | PRESS SUCTION ROLL(SINGLE FELTED NIP) | 10 | 4 | 5 | ft3/min/in.2 | 175.9106 | 219.8883 | m3/min/m2 | 20 | 20 | IN. Hg | 67.7278 | 67.7278 | kPa
|  |  | PRESS SUCTION ROLL(DOUBLE FELTED NIP) | 11 | 4 | 5 | ft3/min/in.2 | 175.9106 | 219.8883 | m3/min/m2 | 20 | 20 | IN. Hg | 67.7278 | 67.7278 | kPa
|  |  | LOW VACUUM AREA OF PRESS SUCTION ROLL(FELTS 1-NIP) | 12 | 0.3 | 0.3 | ft3/min/in.2 | 13.1933 | 13.1933 | m3/min/m2 | 10 | 10 | IN. Hg | 33.8639 | 33.8639 | kPa
|  |  | HIGH VACUUM AREA OF PRESS SUCTION ROLL(FELTS 1-NIP) | 13 | 4 | 5 | ft3/min/in.2 | 175.9106 | 219.8883 | m3/min/m2 | 20 | 20 | IN. Hg | 67.7278 | 67.7278 | kPa
|  |  | LOW VACUUM AREA OF PRESS SUCTION ROLL(FELT 1-NIP) | 14 | 0.5 | 1 | ft3/min/in.2 | 21.9888 | 43.9777 | m3/min/m2 | 10 | 10 | IN. Hg | 33.8639 | 33.8639 | kPa
|  |  | HIGH VACUUM AREA OF PRESS SUCTION ROLL(FELT 1-NIP) | 15 | 4 | 5 | ft3/min/in.2 | 175.9106 | 219.8883 | m3/min/m2 | 20 | 20 | IN. Hg | 67.7278 | 67.7278 | kPa
|  |  | LOW VACUUM AREA OF PRESS SUCTION ROLL(FELTS 2&1-NIPS) | 16 | 4 | 5 | ft3/min/in.2 | 175.9106 | 219.8883 | m3/min/m2 | 10 | 10 | IN. Hg | 33.8639 | 33.8639 | kPa
|  |  | HIGH VACUUM AREA OF PRESS SUCTION ROLL(FELTS 2&1-NIPS) | 17 | 0.3 | 0.3 | ft3/min/in.2 | 13.1933 | 13.1933 | m3/min/m2 | 20 | 20 | IN. Hg | 67.7278 | 67.7278 | kPa
|  |  | LOW VACUUM AREA OF PRESS SUCTION ROLL(FELTS 1&1-NIPS) | 18 | 0.75 | 1 | ft3/min/in.2 | 32.9832 | 43.9777 | m3/min/m2 | 10 | 10 | IN. Hg | 33.8639 | 33.8639 | kPa
|  |  | HIGH VACUUM AREA OF PRESS SUCTION ROLL(FELTS 1&1-NIPS) | 19 | 4 | 5 | ft3/min/in.2 | 175.9106 | 219.8883 | m3/min/m2 | 20 | 20 | IN. Hg | 67.7278 | 67.7278 | kPa
|  |  | SUCTION TURNING ROLL | 20 | 0.5 | 1 | ft3/min/in.2 | 21.9888 | 43.9777 | m3/min/m2 | 10 | 10 | IN. Hg | 33.8639 | 33.8639 | kPa
|  |  | SUCTION FELT ROLL | 21 | 3 | 3 | ft3/min/in.2 | 131.933 | 131.933 | m3/min/m2 | 10 | 10 | IN. Hg | 33.8639 | 33.8639 | kPa
|  |  | LOW VACUUM FELT SLOTS SUCTION BOXES | 22 | 15 | 15 | ft3/min/in.2 | 659.6649 | 659.6649 | m3/min/m2 | 15 | 15 | IN. Hg | 50.7958 | 50.7958 | kPa
|  |  | HIGH VACUUM FELT SINGLE SLOT SUCTION BOXES | 23 | 20 | 20 | ft3/min/in.2 | 879.5531 | 879.5531 | m3/min/m2 | 20 | 20 | IN. Hg | 67.7278 | 67.7278 | kPa
|  |  | SUPPER HIGH VACUUM FLATBOXES | 24 | 12 | 16 | ft3/min/in.2 | 527.7319 | 703.6425 | m3/min/m2 | 22 | 22 | IN. Hg | 74.5005 | 74.5005 | kPa
|  |  | ANTI-BLOW BOXES | 25 | 2 | 3 | ft3/min/in.2 | 87.9553 | 131.933 | m3/min/m2 | 10 | 10 | IN. Hg | 33.8639 | 33.8639 | kPa

## DIRECTORY ROTO, CATALOG
PROCESS | VALUE | UNIT | Location | unitLocation | vacuumFactor min[IP] | vacuumFactor max[IP] | UNIT | vacuumFactor min[SI] | vacuumFactor max[SI] | UNIT | referVacuum min[IP] | referVacuum max[IP] | UNIT | referVacuum min[SI] | referVacuum max[SI] | UNIT
paperType | DIRECTORY ROTO, CATALOG |  | VACUUM ASSISTED PULSATIVE FOIL SUCTION BOXES | 1 | 1.5 | 1.5 | ft3/min/in./unit | 1.6755 | 1.6755 | m3/min/m/unit | 26 | 26 | IN. H2O | 6.4715 | 6.4715 | kPa
basisWeight[IP] | 18-45 | lb/3000ft2 | LOW VACUUM FOIL SUCTION BOXES | 2 | 1.5 | 1.5 | ft3/min/in./unit | 1.6755 | 1.6755 | m3/min/m/unit | 38 | 38 | IN. H2O | 9.4583 | 9.4583 | kPa
basisWeight[SI] | 29-73 | g/m2 | MEDIUM VACUUM FOIL SUCTION BOXES | 3 | 3.5 | 3.5 | ft3/min/in./unit | 3.9096 | 3.9096 | m3/min/m/unit | 54 | 54 | IN. H2O | 13.4408 | 13.4408 | kPa
reelSpeed[IP] | 3000 | ft/min | LOW VACUUM WET SUCTION FLATBOXES | 4 | 0.4 | 0.4 | ft3/min/in.2 | 17.5911 | 17.5911 | m3/min/m2 | 10 | 10 | IN. Hg | 33.8639 | 33.8639 | kPa
reelSpeed[SI] | 915 | m/min | HIGH VACUUM DRY SUCTION FLATBOXES | 5 | 0.7 | 0.7 | ft3/min/in.2 | 30.7844 | 30.7844 | m3/min/m2 | 15 | 15 | IN. Hg | 50.7958 | 50.7958 | kPa
|  |  | LOW VACUUM AREA OF COUCH ROLL | 6 | 3 | 3 | ft3/min/in.2 | 131.933 | 131.933 | m3/min/m2 | 10 | 10 | IN. Hg | 33.8639 | 33.8639 | kPa
|  |  | HIGH VACUUM AREA OF COUCH ROLL | 7 | 8.5 | 8.5 | ft3/min/in.2 | 373.8101 | 373.8101 | m3/min/m2 | 20 | 20 | IN. Hg | 67.7278 | 67.7278 | kPa
|  |  | LOW VACUUM AREA OF PICK UP ROLL | 8 | 0.7 | 0.7 | ft3/min/in.2 | 30.7844 | 30.7844 | m3/min/m2 | 10 | 10 | IN. Hg | 33.8639 | 33.8639 | kPa
|  |  | HIGH VACUUM AREA OF PICK UP ROLL | 9 | 5 | 5 | ft3/min/in.2 | 219.8883 | 219.8883 | m3/min/m2 | 20 | 20 | IN. Hg | 67.7278 | 67.7278 | kPa
|  |  | PRESS SUCTION ROLL(SINGLE FELTED NIP) | 10 | 4 | 5 | ft3/min/in.2 | 175.9106 | 219.8883 | m3/min/m2 | 20 | 20 | IN. Hg | 67.7278 | 67.7278 | kPa
|  |  | PRESS SUCTION ROLL(DOUBLE FELTED NIP) | 11 | 4 | 5 | ft3/min/in.2 | 175.9106 | 219.8883 | m3/min/m2 | 20 | 20 | IN. Hg | 67.7278 | 67.7278 | kPa
|  |  | LOW VACUUM AREA OF PRESS SUCTION ROLL(FELTS 1-NIP) | 12 | 0.3 | 0.3 | ft3/min/in.2 | 13.1933 | 13.1933 | m3/min/m2 | 10 | 10 | IN. Hg | 33.8639 | 33.8639 | kPa
|  |  | HIGH VACUUM AREA OF PRESS SUCTION ROLL(FELTS 1-NIP) | 13 | 4 | 5 | ft3/min/in.2 | 175.9106 | 219.8883 | m3/min/m2 | 20 | 20 | IN. Hg | 67.7278 | 67.7278 | kPa
|  |  | LOW VACUUM AREA OF PRESS SUCTION ROLL(FELT 1-NIP) | 14 | 0.5 | 1 | ft3/min/in.2 | 21.9888 | 43.9777 | m3/min/m2 | 10 | 10 | IN. Hg | 33.8639 | 33.8639 | kPa
|  |  | HIGH VACUUM AREA OF PRESS SUCTION ROLL(FELT 1-NIP) | 15 | 4 | 5 | ft3/min/in.2 | 175.9106 | 219.8883 | m3/min/m2 | 20 | 20 | IN. Hg | 67.7278 | 67.7278 | kPa
|  |  | LOW VACUUM AREA OF PRESS SUCTION ROLL(FELTS 2&1-NIPS) | 16 | 4 | 5 | ft3/min/in.2 | 175.9106 | 219.8883 | m3/min/m2 | 10 | 10 | IN. Hg | 33.8639 | 33.8639 | kPa
|  |  | HIGH VACUUM AREA OF PRESS SUCTION ROLL(FELTS 2&1-NIPS) | 17 | 0.3 | 0.3 | ft3/min/in.2 | 13.1933 | 13.1933 | m3/min/m2 | 20 | 20 | IN. Hg | 67.7278 | 67.7278 | kPa
|  |  | LOW VACUUM AREA OF PRESS SUCTION ROLL(FELTS 1&1-NIPS) | 18 | 0.75 | 1 | ft3/min/in.2 | 32.9832 | 43.9777 | m3/min/m2 | 10 | 10 | IN. Hg | 33.8639 | 33.8639 | kPa
|  |  | HIGH VACUUM AREA OF PRESS SUCTION ROLL(FELTS 1&1-NIPS) | 19 | 4 | 5 | ft3/min/in.2 | 175.9106 | 219.8883 | m3/min/m2 | 20 | 20 | IN. Hg | 67.7278 | 67.7278 | kPa
|  |  | SUCTION TURNING ROLL | 20 | 0.5 | 1 | ft3/min/in.2 | 21.9888 | 43.9777 | m3/min/m2 | 10 | 10 | IN. Hg | 33.8639 | 33.8639 | kPa
|  |  | SUCTION FELT ROLL | 21 | 3 | 3 | ft3/min/in.2 | 131.933 | 131.933 | m3/min/m2 | 10 | 10 | IN. Hg | 33.8639 | 33.8639 | kPa
|  |  | LOW VACUUM FELT SLOTS SUCTION BOXES | 22 | 15 | 15 | ft3/min/in.2 | 659.6649 | 659.6649 | m3/min/m2 | 15 | 15 | IN. Hg | 50.7958 | 50.7958 | kPa
|  |  | HIGH VACUUM FELT SINGLE SLOT SUCTION BOXES | 23 | 20 | 20 | ft3/min/in.2 | 879.5531 | 879.5531 | m3/min/m2 | 20 | 20 | IN. Hg | 67.7278 | 67.7278 | kPa
|  |  | SUPPER HIGH VACUUM FLATBOXES | 24 | 12 | 16 | ft3/min/in.2 | 527.7319 | 703.6425 | m3/min/m2 | 22 | 22 | IN. Hg | 74.5005 | 74.5005 | kPa
|  |  | ANTI-BLOW BOXES | 25 | 2 | 3 | ft3/min/in.2 | 87.9553 | 131.933 | m3/min/m2 | 10 | 10 | IN. Hg | 33.8639 | 33.8639 | kPa

## SC MAGAZINE
PROCESS | VALUE | UNIT | Location | unitLocation | vacuumFactor min[IP] | vacuumFactor max[IP] | UNIT | vacuumFactor min[SI] | vacuumFactor max[SI] | UNIT | referVacuum min[IP] | referVacuum max[IP] | UNIT | referVacuum min[SI] | referVacuum max[SI] | UNIT
paperType | SC MAGAZINE |  | VACUUM ASSISTED PULSATIVE FOIL SUCTION BOXES | 1 | 1.5 | 1.5 | ft3/min/in./unit | 1.6755 | 1.6755 | m3/min/m/unit | 26 | 26 | IN. H2O | 6.4715 | 6.4715 | kPa
basisWeight[IP] | 35-45 | lb/3000ft2 | LOW VACUUM FOIL SUCTION BOXES | 2 | 1.5 | 1.5 | ft3/min/in./unit | 1.6755 | 1.6755 | m3/min/m/unit | 38 | 38 | IN. H2O | 9.4583 | 9.4583 | kPa
basisWeight[SI] | 57-73 | g/m2 | MEDIUM VACUUM FOIL SUCTION BOXES | 3 | 3.5 | 3.5 | ft3/min/in./unit | 3.9096 | 3.9096 | m3/min/m/unit | 54 | 54 | IN. H2O | 13.4408 | 13.4408 | kPa
reelSpeed[IP] | 3000 | ft/min | LOW VACUUM WET SUCTION FLATBOXES | 4 | 0.4 | 0.4 | ft3/min/in.2 | 17.5911 | 17.5911 | m3/min/m2 | 10 | 10 | IN. Hg | 33.8639 | 33.8639 | kPa
reelSpeed[SI] | 915 | m/min | HIGH VACUUM DRY SUCTION FLATBOXES | 5 | 0.7 | 0.7 | ft3/min/in.2 | 30.7844 | 30.7844 | m3/min/m2 | 15 | 15 | IN. Hg | 50.7958 | 50.7958 | kPa
|  |  | LOW VACUUM AREA OF COUCH ROLL | 6 | 3 | 3 | ft3/min/in.2 | 131.933 | 131.933 | m3/min/m2 | 10 | 10 | IN. Hg | 33.8639 | 33.8639 | kPa
|  |  | HIGH VACUUM AREA OF COUCH ROLL | 7 | 8.5 | 8.5 | ft3/min/in.2 | 373.8101 | 373.8101 | m3/min/m2 | 20 | 20 | IN. Hg | 67.7278 | 67.7278 | kPa
|  |  | LOW VACUUM AREA OF PICK UP ROLL | 8 | 0.7 | 0.7 | ft3/min/in.2 | 30.7844 | 30.7844 | m3/min/m2 | 10 | 10 | IN. Hg | 33.8639 | 33.8639 | kPa
|  |  | HIGH VACUUM AREA OF PICK UP ROLL | 9 | 5 | 5 | ft3/min/in.2 | 219.8883 | 219.8883 | m3/min/m2 | 20 | 20 | IN. Hg | 67.7278 | 67.7278 | kPa
|  |  | PRESS SUCTION ROLL(SINGLE FELTED NIP) | 10 | 4 | 5 | ft3/min/in.2 | 175.9106 | 219.8883 | m3/min/m2 | 20 | 20 | IN. Hg | 67.7278 | 67.7278 | kPa
|  |  | PRESS SUCTION ROLL(DOUBLE FELTED NIP) | 11 | 4 | 5 | ft3/min/in.2 | 175.9106 | 219.8883 | m3/min/m2 | 20 | 20 | IN. Hg | 67.7278 | 67.7278 | kPa
|  |  | LOW VACUUM AREA OF PRESS SUCTION ROLL(FELTS 1-NIP) | 12 | 0.3 | 0.3 | ft3/min/in.2 | 13.1933 | 13.1933 | m3/min/m2 | 10 | 10 | IN. Hg | 33.8639 | 33.8639 | kPa
|  |  | HIGH VACUUM AREA OF PRESS SUCTION ROLL(FELTS 1-NIP) | 13 | 4 | 5 | ft3/min/in.2 | 175.9106 | 219.8883 | m3/min/m2 | 20 | 20 | IN. Hg | 67.7278 | 67.7278 | kPa
|  |  | LOW VACUUM AREA OF PRESS SUCTION ROLL(FELT 1-NIP) | 14 | 0.5 | 1 | ft3/min/in.2 | 21.9888 | 43.9777 | m3/min/m2 | 10 | 10 | IN. Hg | 33.8639 | 33.8639 | kPa
|  |  | HIGH VACUUM AREA OF PRESS SUCTION ROLL(FELT 1-NIP) | 15 | 4 | 5 | ft3/min/in.2 | 175.9106 | 219.8883 | m3/min/m2 | 20 | 20 | IN. Hg | 67.7278 | 67.7278 | kPa
|  |  | LOW VACUUM AREA OF PRESS SUCTION ROLL(FELTS 2&1-NIPS) | 16 | 4 | 5 | ft3/min/in.2 | 175.9106 | 219.8883 | m3/min/m2 | 10 | 10 | IN. Hg | 33.8639 | 33.8639 | kPa
|  |  | HIGH VACUUM AREA OF PRESS SUCTION ROLL(FELTS 2&1-NIPS) | 17 | 0.3 | 0.3 | ft3/min/in.2 | 13.1933 | 13.1933 | m3/min/m2 | 20 | 20 | IN. Hg | 67.7278 | 67.7278 | kPa
|  |  | LOW VACUUM AREA OF PRESS SUCTION ROLL(FELTS 1&1-NIPS) | 18 | 0.75 | 1 | ft3/min/in.2 | 32.9832 | 43.9777 | m3/min/m2 | 10 | 10 | IN. Hg | 33.8639 | 33.8639 | kPa
|  |  | HIGH VACUUM AREA OF PRESS SUCTION ROLL(FELTS 1&1-NIPS) | 19 | 4 | 5 | ft3/min/in.2 | 175.9106 | 219.8883 | m3/min/m2 | 20 | 20 | IN. Hg | 67.7278 | 67.7278 | kPa
|  |  | SUCTION TURNING ROLL | 20 | 0.5 | 1 | ft3/min/in.2 | 21.9888 | 43.9777 | m3/min/m2 | 10 | 10 | IN. Hg | 33.8639 | 33.8639 | kPa
|  |  | SUCTION FELT ROLL | 21 | 3 | 3 | ft3/min/in.2 | 131.933 | 131.933 | m3/min/m2 | 10 | 10 | IN. Hg | 33.8639 | 33.8639 | kPa
|  |  | LOW VACUUM FELT SLOTS SUCTION BOXES | 22 | 15 | 15 | ft3/min/in.2 | 659.6649 | 659.6649 | m3/min/m2 | 15 | 15 | IN. Hg | 50.7958 | 50.7958 | kPa
|  |  | HIGH VACUUM FELT SINGLE SLOT SUCTION BOXES | 23 | 20 | 20 | ft3/min/in.2 | 879.5531 | 879.5531 | m3/min/m2 | 20 | 20 | IN. Hg | 67.7278 | 67.7278 | kPa
|  |  | SUPPER HIGH VACUUM FLATBOXES | 24 | 12 | 16 | ft3/min/in.2 | 527.7319 | 703.6425 | m3/min/m2 | 22 | 22 | IN. Hg | 74.5005 | 74.5005 | kPa
|  |  | ANTI-BLOW BOXES | 25 | 2 | 3 | ft3/min/in.2 | 87.9553 | 131.933 | m3/min/m2 | 10 | 10 | IN. Hg | 33.8639 | 33.8639 | kPa

## LWC PUBLICATION
PROCESS | VALUE | UNIT | Location | unitLocation | vacuumFactor min[IP] | vacuumFactor max[IP] | UNIT | vacuumFactor min[SI] | vacuumFactor max[SI] | UNIT | referVacuum min[IP] | referVacuum max[IP] | UNIT | referVacuum min[SI] | referVacuum max[SI] | UNIT
paperType | LWC PUBLICATION |  | VACUUM ASSISTED PULSATIVE FOIL SUCTION BOXES | 1 | 1.5 | 1.5 | ft3/min/in./unit | 1.6755 | 1.6755 | m3/min/m/unit | 26 | 26 | IN. H2O | 6.4715 | 6.4715 | kPa
basisWeight[IP] | 22-45 | lb/3000ft2 | LOW VACUUM FOIL SUCTION BOXES | 2 | 1.5 | 1.5 | ft3/min/in./unit | 1.6755 | 1.6755 | m3/min/m/unit | 38 | 38 | IN. H2O | 9.4583 | 9.4583 | kPa
basisWeight[SI] | 36-73 | g/m2 | MEDIUM VACUUM FOIL SUCTION BOXES | 3 | 3.5 | 3.5 | ft3/min/in./unit | 3.9096 | 3.9096 | m3/min/m/unit | 54 | 54 | IN. H2O | 13.4408 | 13.4408 | kPa
reelSpeed[IP] | 3500 | ft/min | LOW VACUUM WET SUCTION FLATBOXES | 4 | 0.4 | 0.4 | ft3/min/in.2 | 17.5911 | 17.5911 | m3/min/m2 | 10 | 10 | IN. Hg | 33.8639 | 33.8639 | kPa
reelSpeed[SI] | 1067.5 | m/min | HIGH VACUUM DRY SUCTION FLATBOXES | 5 | 0.7 | 0.7 | ft3/min/in.2 | 30.7844 | 30.7844 | m3/min/m2 | 15 | 15 | IN. Hg | 50.7958 | 50.7958 | kPa
|  |  | LOW VACUUM AREA OF COUCH ROLL | 6 | 3 | 3 | ft3/min/in.2 | 131.933 | 131.933 | m3/min/m2 | 10 | 10 | IN. Hg | 33.8639 | 33.8639 | kPa
|  |  | HIGH VACUUM AREA OF COUCH ROLL | 7 | 8.5 | 8.5 | ft3/min/in.2 | 373.8101 | 373.8101 | m3/min/m2 | 20 | 20 | IN. Hg | 67.7278 | 67.7278 | kPa
|  |  | LOW VACUUM AREA OF PICK UP ROLL | 8 | 0.7 | 0.7 | ft3/min/in.2 | 30.7844 | 30.7844 | m3/min/m2 | 10 | 10 | IN. Hg | 33.8639 | 33.8639 | kPa
|  |  | HIGH VACUUM AREA OF PICK UP ROLL | 9 | 5 | 5 | ft3/min/in.2 | 219.8883 | 219.8883 | m3/min/m2 | 20 | 20 | IN. Hg | 67.7278 | 67.7278 | kPa
|  |  | PRESS SUCTION ROLL(SINGLE FELTED NIP) | 10 | 4 | 5 | ft3/min/in.2 | 175.9106 | 219.8883 | m3/min/m2 | 20 | 20 | IN. Hg | 67.7278 | 67.7278 | kPa
|  |  | PRESS SUCTION ROLL(DOUBLE FELTED NIP) | 11 | 4 | 5 | ft3/min/in.2 | 175.9106 | 219.8883 | m3/min/m2 | 20 | 20 | IN. Hg | 67.7278 | 67.7278 | kPa
|  |  | LOW VACUUM AREA OF PRESS SUCTION ROLL(FELTS 1-NIP) | 12 | 0.3 | 0.3 | ft3/min/in.2 | 13.1933 | 13.1933 | m3/min/m2 | 10 | 10 | IN. Hg | 33.8639 | 33.8639 | kPa
|  |  | HIGH VACUUM AREA OF PRESS SUCTION ROLL(FELTS 1-NIP) | 13 | 4 | 5 | ft3/min/in.2 | 175.9106 | 219.8883 | m3/min/m2 | 20 | 20 | IN. Hg | 67.7278 | 67.7278 | kPa
|  |  | LOW VACUUM AREA OF PRESS SUCTION ROLL(FELT 1-NIP) | 14 | 0.5 | 1 | ft3/min/in.2 | 21.9888 | 43.9777 | m3/min/m2 | 10 | 10 | IN. Hg | 33.8639 | 33.8639 | kPa
|  |  | HIGH VACUUM AREA OF PRESS SUCTION ROLL(FELT 1-NIP) | 15 | 4 | 5 | ft3/min/in.2 | 175.9106 | 219.8883 | m3/min/m2 | 20 | 20 | IN. Hg | 67.7278 | 67.7278 | kPa
|  |  | LOW VACUUM AREA OF PRESS SUCTION ROLL(FELTS 2&1-NIPS) | 16 | 4 | 5 | ft3/min/in.2 | 175.9106 | 219.8883 | m3/min/m2 | 10 | 10 | IN. Hg | 33.8639 | 33.8639 | kPa
|  |  | HIGH VACUUM AREA OF PRESS SUCTION ROLL(FELTS 2&1-NIPS) | 17 | 0.3 | 0.3 | ft3/min/in.2 | 13.1933 | 13.1933 | m3/min/m2 | 20 | 20 | IN. Hg | 67.7278 | 67.7278 | kPa
|  |  | LOW VACUUM AREA OF PRESS SUCTION ROLL(FELTS 1&1-NIPS) | 18 | 0.75 | 1 | ft3/min/in.2 | 32.9832 | 43.9777 | m3/min/m2 | 10 | 10 | IN. Hg | 33.8639 | 33.8639 | kPa
|  |  | HIGH VACUUM AREA OF PRESS SUCTION ROLL(FELTS 1&1-NIPS) | 19 | 4 | 5 | ft3/min/in.2 | 175.9106 | 219.8883 | m3/min/m2 | 20 | 20 | IN. Hg | 67.7278 | 67.7278 | kPa
|  |  | SUCTION TURNING ROLL | 20 | 0.5 | 1 | ft3/min/in.2 | 21.9888 | 43.9777 | m3/min/m2 | 10 | 10 | IN. Hg | 33.8639 | 33.8639 | kPa
|  |  | SUCTION FELT ROLL | 21 | 3 | 3 | ft3/min/in.2 | 131.933 | 131.933 | m3/min/m2 | 10 | 10 | IN. Hg | 33.8639 | 33.8639 | kPa
|  |  | LOW VACUUM FELT SLOTS SUCTION BOXES | 22 | 15 | 15 | ft3/min/in.2 | 659.6649 | 659.6649 | m3/min/m2 | 15 | 15 | IN. Hg | 50.7958 | 50.7958 | kPa
|  |  | HIGH VACUUM FELT SINGLE SLOT SUCTION BOXES | 23 | 20 | 20 | ft3/min/in.2 | 879.5531 | 879.5531 | m3/min/m2 | 20 | 20 | IN. Hg | 67.7278 | 67.7278 | kPa
|  |  | SUPPER HIGH VACUUM FLATBOXES | 24 | 12 | 16 | ft3/min/in.2 | 527.7319 | 703.6425 | m3/min/m2 | 22 | 22 | IN. Hg | 74.5005 | 74.5005 | kPa
|  |  | ANTI-BLOW BOXES | 25 | 2 | 3 | ft3/min/in.2 | 87.9553 | 131.933 | m3/min/m2 | 10 | 10 | IN. Hg | 33.8639 | 33.8639 | kPa

## NEWSPRINT
PROCESS | VALUE | UNIT | Location | unitLocation | vacuumFactor min[IP] | vacuumFactor max[IP] | UNIT | vacuumFactor min[SI] | vacuumFactor max[SI] | UNIT | referVacuum min[IP] | referVacuum max[IP] | UNIT | referVacuum min[SI] | referVacuum max[SI] | UNIT
paperType | NEWSPRINT |  | VACUUM ASSISTED PULSATIVE FOIL SUCTION BOXES | 1 | 1.5 | 1.5 | ft3/min/in./unit | 1.6755 | 1.6755 | m3/min/m/unit | 26 | 26 | IN. H2O | 6.4715 | 6.4715 | kPa
basisWeight[IP] | 28-33 | lb/3000ft2 | LOW VACUUM FOIL SUCTION BOXES | 2 | 1.5 | 1.5 | ft3/min/in./unit | 1.6755 | 1.6755 | m3/min/m/unit | 38 | 38 | IN. H2O | 9.4583 | 9.4583 | kPa
basisWeight[SI] | 45-54 | g/m2 | MEDIUM VACUUM FOIL SUCTION BOXES | 3 | 3.5 | 3.5 | ft3/min/in./unit | 3.9096 | 3.9096 | m3/min/m/unit | 54 | 54 | IN. H2O | 13.4408 | 13.4408 | kPa
reelSpeed[IP] | 3500 | ft/min | LOW VACUUM WET SUCTION FLATBOXES | 4 | 0.6 | 0.6 | ft3/min/in.2 | 26.3866 | 26.3866 | m3/min/m2 | 10 | 10 | IN. Hg | 33.8639 | 33.8639 | kPa
reelSpeed[SI] | 1067.5 | m/min | HIGH VACUUM DRY SUCTION FLATBOXES | 5 | 1 | 1 | ft3/min/in.2 | 43.9777 | 43.9777 | m3/min/m2 | 10 | 10 | IN. Hg | 33.8639 | 33.8639 | kPa
|  |  | LOW VACUUM AREA OF COUCH ROLL | 6 | 3 | 3 | ft3/min/in.2 | 131.933 | 131.933 | m3/min/m2 | 10 | 10 | IN. Hg | 33.8639 | 33.8639 | kPa
|  |  | HIGH VACUUM AREA OF COUCH ROLL | 7 | 8.5 | 8.5 | ft3/min/in.2 | 373.8101 | 373.8101 | m3/min/m2 | 20 | 20 | IN. Hg | 67.7278 | 67.7278 | kPa
|  |  | LOW VACUUM AREA OF PICK UP ROLL | 8 | 0.7 | 0.7 | ft3/min/in.2 | 30.7844 | 30.7844 | m3/min/m2 | 10 | 10 | IN. Hg | 33.8639 | 33.8639 | kPa
|  |  | HIGH VACUUM AREA OF PICK UP ROLL | 9 | 5 | 5 | ft3/min/in.2 | 219.8883 | 219.8883 | m3/min/m2 | 20 | 20 | IN. Hg | 67.7278 | 67.7278 | kPa
|  |  | PRESS SUCTION ROLL(SINGLE FELTED NIP) | 10 | 4 | 5 | ft3/min/in.2 | 175.9106 | 219.8883 | m3/min/m2 | 20 | 20 | IN. Hg | 67.7278 | 67.7278 | kPa
|  |  | PRESS SUCTION ROLL(DOUBLE FELTED NIP) | 11 | 4 | 5 | ft3/min/in.2 | 175.9106 | 219.8883 | m3/min/m2 | 20 | 20 | IN. Hg | 67.7278 | 67.7278 | kPa
|  |  | LOW VACUUM AREA OF PRESS SUCTION ROLL(FELTS 1-NIP) | 12 | 0.3 | 0.3 | ft3/min/in.2 | 13.1933 | 13.1933 | m3/min/m2 | 10 | 10 | IN. Hg | 33.8639 | 33.8639 | kPa
|  |  | HIGH VACUUM AREA OF PRESS SUCTION ROLL(FELTS 1-NIP) | 13 | 4 | 5 | ft3/min/in.2 | 175.9106 | 219.8883 | m3/min/m2 | 20 | 20 | IN. Hg | 67.7278 | 67.7278 | kPa
|  |  | LOW VACUUM AREA OF PRESS SUCTION ROLL(FELT 1-NIP) | 14 | 0.5 | 1 | ft3/min/in.2 | 21.9888 | 43.9777 | m3/min/m2 | 10 | 10 | IN. Hg | 33.8639 | 33.8639 | kPa
|  |  | HIGH VACUUM AREA OF PRESS SUCTION ROLL(FELT 1-NIP) | 15 | 4 | 5 | ft3/min/in.2 | 175.9106 | 219.8883 | m3/min/m2 | 20 | 20 | IN. Hg | 67.7278 | 67.7278 | kPa
|  |  | LOW VACUUM AREA OF PRESS SUCTION ROLL(FELTS 2&1-NIPS) | 16 | 0.3 | 0.3 | ft3/min/in.2 | 13.1933 | 13.1933 | m3/min/m2 | 10 | 10 | IN. Hg | 33.8639 | 33.8639 | kPa
|  |  | HIGH VACUUM AREA OF PRESS SUCTION ROLL(FELTS 2&1-NIPS) | 17 | 4 | 5 | ft3/min/in.2 | 175.9106 | 219.8883 | m3/min/m2 | 20 | 20 | IN. Hg | 67.7278 | 67.7278 | kPa
|  |  | LOW VACUUM AREA OF PRESS SUCTION ROLL(FELTS 1&1-NIPS) | 18 | 0.75 | 1 | ft3/min/in.2 | 32.9832 | 43.9777 | m3/min/m2 | 10 | 10 | IN. Hg | 33.8639 | 33.8639 | kPa
|  |  | HIGH VACUUM AREA OF PRESS SUCTION ROLL(FELTS 1&1-NIPS) | 19 | 4 | 5 | ft3/min/in.2 | 175.9106 | 219.8883 | m3/min/m2 | 20 | 20 | IN. Hg | 67.7278 | 67.7278 | kPa
|  |  | SUCTION TURNING ROLL | 20 | 0.5 | 1 | ft3/min/in.2 | 21.9888 | 43.9777 | m3/min/m2 | 10 | 10 | IN. Hg | 33.8639 | 33.8639 | kPa
|  |  | SUCTION FELT ROLL | 21 | 3 | 3 | ft3/min/in.2 | 131.933 | 131.933 | m3/min/m2 | 10 | 10 | IN. Hg | 33.8639 | 33.8639 | kPa
|  |  | LOW VACUUM FELT SLOTS SUCTION BOXES | 22 | 15 | 15 | ft3/min/in.2 | 659.6649 | 659.6649 | m3/min/m2 | 15 | 15 | IN. Hg | 50.7958 | 50.7958 | kPa
|  |  | HIGH VACUUM FELT SINGLE SLOT SUCTION BOXES | 23 | 20 | 20 | ft3/min/in.2 | 879.5531 | 879.5531 | m3/min/m2 | 20 | 20 | IN. Hg | 67.7278 | 67.7278 | kPa
|  |  | SUPPER HIGH VACUUM FLATBOXES | 24 | 12 | 16 | ft3/min/in.2 | 527.7319 | 703.6425 | m3/min/m2 | 22 | 22 | IN. Hg | 74.5005 | 74.5005 | kPa
|  |  | ANTI-BLOW BOXES | 25 | 2 | 3 | ft3/min/in.2 | 87.9553 | 131.933 | m3/min/m2 | 10 | 10 | IN. Hg | 33.8639 | 33.8639 | kPa

## BAG
PROCESS | VALUE | UNIT | Location | unitLocation | vacuumFactor min[IP] | vacuumFactor max[IP] | UNIT | vacuumFactor min[SI] | vacuumFactor max[SI] | UNIT | referVacuum min[IP] | referVacuum max[IP] | UNIT | referVacuum min[SI] | referVacuum max[SI] | UNIT
paperType | BAG |  | VACUUM ASSISTED PULSATIVE FOIL SUCTION BOXES | 1 | 1.5 | 1.5 | ft3/min/in./unit | 1.6755 | 1.6755 | m3/min/m/unit | 26 | 26 | IN. H2O | 6.4715 | 6.4715 | kPa
basisWeight[IP] | 30-70 | lb/3000ft2 | LOW VACUUM FOIL SUCTION BOXES | 2 | 1.5 | 1.5 | ft3/min/in./unit | 1.6755 | 1.6755 | m3/min/m/unit | 38 | 38 | IN. H2O | 9.4583 | 9.4583 | kPa
basisWeight[SI] |  | g/m2 | MEDIUM VACUUM FOIL SUCTION BOXES | 3 | 3.5 | 3.5 | ft3/min/in./unit | 3.9096 | 3.9096 | m3/min/m/unit | 54 | 54 | IN. H2O | 13.4408 | 13.4408 | kPa
reelSpeed[IP] | 2500 | ft/min | LOW VACUUM WET SUCTION FLATBOXES | 4 | 0.8 | 1 | ft3/min/in.2 | 35.1821 | 43.9777 | m3/min/m2 | 10 | 10 | IN. Hg | 33.8639 | 33.8639 | kPa
reelSpeed[SI] | 762.5 | m/min | HIGH VACUUM DRY SUCTION FLATBOXES | 5 | 1.5 | 2 | ft3/min/in.2 | 65.9665 | 87.9553 | m3/min/m2 | 15 | 15 | IN. Hg | 50.7958 | 50.7958 | kPa
|  |  | LOW VACUUM AREA OF COUCH ROLL | 6 | 3 | 3 | ft3/min/in.2 | 131.933 | 131.933 | m3/min/m2 | 10 | 10 | IN. Hg | 33.8639 | 33.8639 | kPa
|  |  | HIGH VACUUM AREA OF COUCH ROLL | 7 | 9 | 9 | ft3/min/in.2 | 395.7989 | 395.7989 | m3/min/m2 | 20 | 20 | IN. Hg | 67.7278 | 67.7278 | kPa
|  |  | LOW VACUUM AREA OF PICK UP ROLL | 8 | 0.7 | 0.7 | ft3/min/in.2 | 30.7844 | 30.7844 | m3/min/m2 | 10 | 10 | IN. Hg | 33.8639 | 33.8639 | kPa
|  |  | HIGH VACUUM AREA OF PICK UP ROLL | 9 | 5 | 5 | ft3/min/in.2 | 219.8883 | 219.8883 | m3/min/m2 | 20 | 20 | IN. Hg | 67.7278 | 67.7278 | kPa
|  |  | PRESS SUCTION ROLL(SINGLE FELTED NIP) | 10 | 4 | 5 | ft3/min/in.2 | 175.9106 | 219.8883 | m3/min/m2 | 20 | 20 | IN. Hg | 67.7278 | 67.7278 | kPa
|  |  | PRESS SUCTION ROLL(DOUBLE FELTED NIP) | 11 | 4 | 5 | ft3/min/in.2 | 175.9106 | 219.8883 | m3/min/m2 | 20 | 20 | IN. Hg | 67.7278 | 67.7278 | kPa
|  |  | LOW VACUUM AREA OF PRESS SUCTION ROLL(FELTS 1-NIP) | 12 | 0.3 | 0.3 | ft3/min/in.2 | 13.1933 | 13.1933 | m3/min/m2 | 10 | 10 | IN. Hg | 33.8639 | 33.8639 | kPa
|  |  | HIGH VACUUM AREA OF PRESS SUCTION ROLL(FELTS 1-NIP) | 13 | 4 | 5 | ft3/min/in.2 | 175.9106 | 219.8883 | m3/min/m2 | 20 | 20 | IN. Hg | 67.7278 | 67.7278 | kPa
|  |  | LOW VACUUM AREA OF PRESS SUCTION ROLL(FELT 1-NIP) | 14 | 0.5 | 1 | ft3/min/in.2 | 21.9888 | 43.9777 | m3/min/m2 | 10 | 10 | IN. Hg | 33.8639 | 33.8639 | kPa
|  |  | HIGH VACUUM AREA OF PRESS SUCTION ROLL(FELT 1-NIP) | 15 | 4 | 5 | ft3/min/in.2 | 175.9106 | 219.8883 | m3/min/m2 | 20 | 20 | IN. Hg | 67.7278 | 67.7278 | kPa
|  |  | LOW VACUUM AREA OF PRESS SUCTION ROLL(FELTS 2&1-NIPS) | 16 | 4 | 5 | ft3/min/in.2 | 175.9106 | 219.8883 | m3/min/m2 | 10 | 10 | IN. Hg | 33.8639 | 33.8639 | kPa
|  |  | HIGH VACUUM AREA OF PRESS SUCTION ROLL(FELTS 2&1-NIPS) | 17 | 0.3 | 0.3 | ft3/min/in.2 | 13.1933 | 13.1933 | m3/min/m2 | 20 | 20 | IN. Hg | 67.7278 | 67.7278 | kPa
|  |  | LOW VACUUM AREA OF PRESS SUCTION ROLL(FELTS 1&1-NIPS) | 18 | 0.75 | 1 | ft3/min/in.2 | 32.9832 | 43.9777 | m3/min/m2 | 10 | 10 | IN. Hg | 33.8639 | 33.8639 | kPa
|  |  | HIGH VACUUM AREA OF PRESS SUCTION ROLL(FELTS 1&1-NIPS) | 19 | 4 | 5 | ft3/min/in.2 | 175.9106 | 219.8883 | m3/min/m2 | 20 | 20 | IN. Hg | 67.7278 | 67.7278 | kPa
|  |  | SUCTION TURNING ROLL | 20 | 0.5 | 1 | ft3/min/in.2 | 21.9888 | 43.9777 | m3/min/m2 | 10 | 10 | IN. Hg | 33.8639 | 33.8639 | kPa
|  |  | SUCTION FELT ROLL | 21 | 3 | 3 | ft3/min/in.2 | 131.933 | 131.933 | m3/min/m2 | 10 | 10 | IN. Hg | 33.8639 | 33.8639 | kPa
|  |  | LOW VACUUM FELT SLOTS SUCTION BOXES | 22 | 15 | 15 | ft3/min/in.2 | 659.6649 | 659.6649 | m3/min/m2 | 15 | 15 | IN. Hg | 50.7958 | 50.7958 | kPa
|  |  | HIGH VACUUM FELT SINGLE SLOT SUCTION BOXES | 23 | 20 | 20 | ft3/min/in.2 | 879.5531 | 879.5531 | m3/min/m2 | 20 | 20 | IN. Hg | 67.7278 | 67.7278 | kPa
|  |  | SUPPER HIGH VACUUM FLATBOXES | 24 | 12 | 16 | ft3/min/in.2 | 527.7319 | 703.6425 | m3/min/m2 | 22 | 22 | IN. Hg | 74.5005 | 74.5005 | kPa
|  |  | ANTI-BLOW BOXES | 25 | 2 | 3 | ft3/min/in.2 | 87.9553 | 131.933 | m3/min/m2 | 10 | 10 | IN. Hg | 33.8639 | 33.8639 | kPa

## SATURATING
PROCESS | VALUE | UNIT | Location | unitLocation | vacuumFactor min[IP] | vacuumFactor max[IP] | UNIT | vacuumFactor min[SI] | vacuumFactor max[SI] | UNIT | referVacuum min[IP] | referVacuum max[IP] | UNIT | referVacuum min[SI] | referVacuum max[SI] | UNIT
paperType | SATURATING |  | VACUUM ASSISTED PULSATIVE FOIL SUCTION BOXES | 1 | 1.5 | 1.5 | ft3/min/in./unit | 1.6755 | 1.6755 | m3/min/m/unit | 26 | 26 | IN. H2O | 6.4715 | 6.4715 | kPa
basisWeight[IP] | 65-150 | lb/3000ft2 | LOW VACUUM FOIL SUCTION BOXES | 2 | 1.5 | 1.5 | ft3/min/in./unit | 1.6755 | 1.6755 | m3/min/m/unit | 38 | 38 | IN. H2O | 9.4583 | 9.4583 | kPa
basisWeight[SI] |  | g/m2 | MEDIUM VACUUM FOIL SUCTION BOXES | 3 | 3.5 | 3.5 | ft3/min/in./unit | 3.9096 | 3.9096 | m3/min/m/unit | 54 | 54 | IN. H2O | 13.4408 | 13.4408 | kPa
reelSpeed[IP] | 1500 | ft/min | LOW VACUUM WET SUCTION FLATBOXES | 4 | 0.8 | 1 | ft3/min/in.2 | 35.1821 | 43.9777 | m3/min/m2 | 10 | 10 | IN. Hg | 33.8639 | 33.8639 | kPa
reelSpeed[SI] | 457.5 | m/min | HIGH VACUUM DRY SUCTION FLATBOXES | 5 | 1.5 | 2 | ft3/min/in.2 | 65.9665 | 87.9553 | m3/min/m2 | 15 | 15 | IN. Hg | 50.7958 | 50.7958 | kPa
|  |  | LOW VACUUM AREA OF COUCH ROLL | 6 | 3 | 3 | ft3/min/in.2 | 131.933 | 131.933 | m3/min/m2 | 10 | 10 | IN. Hg | 33.8639 | 33.8639 | kPa
|  |  | HIGH VACUUM AREA OF COUCH ROLL | 7 | 7 | 7 | ft3/min/in.2 | 307.8436 | 307.8436 | m3/min/m2 | 20 | 20 | IN. Hg | 67.7278 | 67.7278 | kPa
|  |  | LOW VACUUM AREA OF PICK UP ROLL | 8 | 0.7 | 0.7 | ft3/min/in.2 | 30.7844 | 30.7844 | m3/min/m2 | 10 | 10 | IN. Hg | 33.8639 | 33.8639 | kPa
|  |  | HIGH VACUUM AREA OF PICK UP ROLL | 9 | 5 | 5 | ft3/min/in.2 | 219.8883 | 219.8883 | m3/min/m2 | 20 | 20 | IN. Hg | 67.7278 | 67.7278 | kPa
|  |  | PRESS SUCTION ROLL(SINGLE FELTED NIP) | 10 | 4 | 5 | ft3/min/in.2 | 175.9106 | 219.8883 | m3/min/m2 | 20 | 20 | IN. Hg | 67.7278 | 67.7278 | kPa
|  |  | PRESS SUCTION ROLL(DOUBLE FELTED NIP) | 11 | 4 | 5 | ft3/min/in.2 | 175.9106 | 219.8883 | m3/min/m2 | 20 | 20 | IN. Hg | 67.7278 | 67.7278 | kPa
|  |  | LOW VACUUM AREA OF PRESS SUCTION ROLL(FELTS 1-NIP) | 12 | 0.3 | 0.3 | ft3/min/in.2 | 13.1933 | 13.1933 | m3/min/m2 | 10 | 10 | IN. Hg | 33.8639 | 33.8639 | kPa
|  |  | HIGH VACUUM AREA OF PRESS SUCTION ROLL(FELTS 1-NIP) | 13 | 4 | 5 | ft3/min/in.2 | 175.9106 | 219.8883 | m3/min/m2 | 20 | 20 | IN. Hg | 67.7278 | 67.7278 | kPa
|  |  | LOW VACUUM AREA OF PRESS SUCTION ROLL(FELT 1-NIP) | 14 | 0.5 | 1 | ft3/min/in.2 | 21.9888 | 43.9777 | m3/min/m2 | 10 | 10 | IN. Hg | 33.8639 | 33.8639 | kPa
|  |  | HIGH VACUUM AREA OF PRESS SUCTION ROLL(FELT 1-NIP) | 15 | 4 | 5 | ft3/min/in.2 | 175.9106 | 219.8883 | m3/min/m2 | 20 | 20 | IN. Hg | 67.7278 | 67.7278 | kPa
|  |  | LOW VACUUM AREA OF PRESS SUCTION ROLL(FELTS 2&1-NIPS) | 16 | 4 | 5 | ft3/min/in.2 | 175.9106 | 219.8883 | m3/min/m2 | 10 | 10 | IN. Hg | 33.8639 | 33.8639 | kPa
|  |  | HIGH VACUUM AREA OF PRESS SUCTION ROLL(FELTS 2&1-NIPS) | 17 | 0.3 | 0.3 | ft3/min/in.2 | 13.1933 | 13.1933 | m3/min/m2 | 20 | 20 | IN. Hg | 67.7278 | 67.7278 | kPa
|  |  | LOW VACUUM AREA OF PRESS SUCTION ROLL(FELTS 1&1-NIPS) | 18 | 0.75 | 1 | ft3/min/in.2 | 32.9832 | 43.9777 | m3/min/m2 | 10 | 10 | IN. Hg | 33.8639 | 33.8639 | kPa
|  |  | HIGH VACUUM AREA OF PRESS SUCTION ROLL(FELTS 1&1-NIPS) | 19 | 4 | 5 | ft3/min/in.2 | 175.9106 | 219.8883 | m3/min/m2 | 20 | 20 | IN. Hg | 67.7278 | 67.7278 | kPa
|  |  | SUCTION TURNING ROLL | 20 | 0.5 | 1 | ft3/min/in.2 | 21.9888 | 43.9777 | m3/min/m2 | 10 | 10 | IN. Hg | 33.8639 | 33.8639 | kPa
|  |  | SUCTION FELT ROLL | 21 | 3 | 3 | ft3/min/in.2 | 131.933 | 131.933 | m3/min/m2 | 10 | 10 | IN. Hg | 33.8639 | 33.8639 | kPa
|  |  | LOW VACUUM FELT SLOTS SUCTION BOXES | 22 | 15 | 15 | ft3/min/in.2 | 659.6649 | 659.6649 | m3/min/m2 | 15 | 15 | IN. Hg | 50.7958 | 50.7958 | kPa
|  |  | HIGH VACUUM FELT SINGLE SLOT SUCTION BOXES | 23 | 20 | 20 | ft3/min/in.2 | 879.5531 | 879.5531 | m3/min/m2 | 20 | 20 | IN. Hg | 67.7278 | 67.7278 | kPa
|  |  | SUPPER HIGH VACUUM FLATBOXES | 24 | 12 | 16 | ft3/min/in.2 | 527.7319 | 703.6425 | m3/min/m2 | 22 | 22 | IN. Hg | 74.5005 | 74.5005 | kPa
|  |  | ANTI-BLOW BOXES | 25 | 2 | 3 | ft3/min/in.2 | 87.9553 | 131.933 | m3/min/m2 | 10 | 10 | IN. Hg | 33.8639 | 33.8639 | kPa

## LINERBOARD-LW
PROCESS | VALUE | UNIT | Location | unitLocation | vacuumFactor min[IP] | vacuumFactor max[IP] | UNIT | vacuumFactor min[SI] | vacuumFactor max[SI] | UNIT | referVacuum min[IP] | referVacuum max[IP] | UNIT | referVacuum min[SI] | referVacuum max[SI] | UNIT
paperType | LINERBOARD-LW |  | VACUUM ASSISTED PULSATIVE FOIL SUCTION BOXES | 1 | 1.5 | 1.5 | ft3/min/in./unit | 1.6755 | 1.6755 | m3/min/m/unit | 26 | 26 | IN. H2O | 6.4715 | 6.4715 | kPa
basisWeight[IP] | 26-42 | lb/1000ft2 | LOW VACUUM FOIL SUCTION BOXES | 2 | 1.5 | 1.5 | ft3/min/in./unit | 1.6755 | 1.6755 | m3/min/m/unit | 38 | 38 | IN. H2O | 9.4583 | 9.4583 | kPa
basisWeight[SI] |  | g/m2 | MEDIUM VACUUM FOIL SUCTION BOXES | 3 | 3.5 | 3.5 | ft3/min/in./unit | 3.9096 | 3.9096 | m3/min/m/unit | 54 | 54 | IN. H2O | 13.4408 | 13.4408 | kPa
reelSpeed[IP] | 2500 | ft/min | LOW VACUUM WET SUCTION FLATBOXES | 4 | 0.8 | 1 | ft3/min/in.2 | 35.1821 | 43.9777 | m3/min/m2 | 10 | 10 | IN. Hg | 33.8639 | 33.8639 | kPa
reelSpeed[SI] | 762.5 | m/min | HIGH VACUUM DRY SUCTION FLATBOXES | 5 | 1.5 | 2 | ft3/min/in.2 | 65.9665 | 87.9553 | m3/min/m2 | 15 | 15 | IN. Hg | 50.7958 | 50.7958 | kPa
|  |  | LOW VACUUM AREA OF COUCH ROLL | 6 | 3 | 3 | ft3/min/in.2 | 131.933 | 131.933 | m3/min/m2 | 10 | 10 | IN. Hg | 33.8639 | 33.8639 | kPa
|  |  | HIGH VACUUM AREA OF COUCH ROLL | 7 | 7 | 7 | ft3/min/in.2 | 307.8436 | 307.8436 | m3/min/m2 | 20 | 20 | IN. Hg | 67.7278 | 67.7278 | kPa
|  |  | LOW VACUUM AREA OF PICK UP ROLL | 8 | 0.7 | 0.7 | ft3/min/in.2 | 30.7844 | 30.7844 | m3/min/m2 | 10 | 10 | IN. Hg | 33.8639 | 33.8639 | kPa
|  |  | HIGH VACUUM AREA OF PICK UP ROLL | 9 | 5 | 5 | ft3/min/in.2 | 219.8883 | 219.8883 | m3/min/m2 | 20 | 20 | IN. Hg | 67.7278 | 67.7278 | kPa
|  |  | PRESS SUCTION ROLL(SINGLE FELTED NIP) | 10 | 4 | 5 | ft3/min/in.2 | 175.9106 | 219.8883 | m3/min/m2 | 20 | 20 | IN. Hg | 67.7278 | 67.7278 | kPa
|  |  | PRESS SUCTION ROLL(DOUBLE FELTED NIP) | 11 | 4 | 5 | ft3/min/in.2 | 175.9106 | 219.8883 | m3/min/m2 | 20 | 20 | IN. Hg | 67.7278 | 67.7278 | kPa
|  |  | LOW VACUUM AREA OF PRESS SUCTION ROLL(FELTS 1-NIP) | 12 | 0.3 | 0.3 | ft3/min/in.2 | 13.1933 | 13.1933 | m3/min/m2 | 10 | 10 | IN. Hg | 33.8639 | 33.8639 | kPa
|  |  | HIGH VACUUM AREA OF PRESS SUCTION ROLL(FELTS 1-NIP) | 13 | 4 | 5 | ft3/min/in.2 | 175.9106 | 219.8883 | m3/min/m2 | 20 | 20 | IN. Hg | 67.7278 | 67.7278 | kPa
|  |  | LOW VACUUM AREA OF PRESS SUCTION ROLL(FELT 1-NIP) | 14 | 0.5 | 1 | ft3/min/in.2 | 21.9888 | 43.9777 | m3/min/m2 | 10 | 10 | IN. Hg | 33.8639 | 33.8639 | kPa
|  |  | HIGH VACUUM AREA OF PRESS SUCTION ROLL(FELT 1-NIP) | 15 | 4 | 5 | ft3/min/in.2 | 175.9106 | 219.8883 | m3/min/m2 | 20 | 20 | IN. Hg | 67.7278 | 67.7278 | kPa
|  |  | LOW VACUUM AREA OF PRESS SUCTION ROLL(FELTS 2&1-NIPS) | 16 | 4 | 5 | ft3/min/in.2 | 175.9106 | 219.8883 | m3/min/m2 | 10 | 10 | IN. Hg | 33.8639 | 33.8639 | kPa
|  |  | HIGH VACUUM AREA OF PRESS SUCTION ROLL(FELTS 2&1-NIPS) | 17 | 0.3 | 0.3 | ft3/min/in.2 | 13.1933 | 13.1933 | m3/min/m2 | 20 | 20 | IN. Hg | 67.7278 | 67.7278 | kPa
|  |  | LOW VACUUM AREA OF PRESS SUCTION ROLL(FELTS 1&1-NIPS) | 18 | 0.75 | 1 | ft3/min/in.2 | 32.9832 | 43.9777 | m3/min/m2 | 10 | 10 | IN. Hg | 33.8639 | 33.8639 | kPa
|  |  | HIGH VACUUM AREA OF PRESS SUCTION ROLL(FELTS 1&1-NIPS) | 19 | 4 | 5 | ft3/min/in.2 | 175.9106 | 219.8883 | m3/min/m2 | 20 | 20 | IN. Hg | 67.7278 | 67.7278 | kPa
|  |  | SUCTION TURNING ROLL | 20 | 0.5 | 1 | ft3/min/in.2 | 21.9888 | 43.9777 | m3/min/m2 | 10 | 10 | IN. Hg | 33.8639 | 33.8639 | kPa
|  |  | SUCTION FELT ROLL | 21 | 3 | 3 | ft3/min/in.2 | 131.933 | 131.933 | m3/min/m2 | 10 | 10 | IN. Hg | 33.8639 | 33.8639 | kPa
|  |  | LOW VACUUM FELT SLOTS SUCTION BOXES | 22 | 15 | 15 | ft3/min/in.2 | 659.6649 | 659.6649 | m3/min/m2 | 15 | 15 | IN. Hg | 50.7958 | 50.7958 | kPa
|  |  | HIGH VACUUM FELT SINGLE SLOT SUCTION BOXES | 23 | 20 | 20 | ft3/min/in.2 | 879.5531 | 879.5531 | m3/min/m2 | 20 | 20 | IN. Hg | 67.7278 | 67.7278 | kPa
|  |  | SUPPER HIGH VACUUM FLATBOXES | 24 | 12 | 16 | ft3/min/in.2 | 527.7319 | 703.6425 | m3/min/m2 | 22 | 22 | IN. Hg | 74.5005 | 74.5005 | kPa
|  |  | ANTI-BLOW BOXES | 25 | 2 | 3 | ft3/min/in.2 | 87.9553 | 131.933 | m3/min/m2 | 10 | 10 | IN. Hg | 33.8639 | 33.8639 | kPa

## LINERBOARD-HW
PROCESS | VALUE | UNIT | Location | unitLocation | vacuumFactor min[IP] | vacuumFactor max[IP] | UNIT | vacuumFactor min[SI] | vacuumFactor max[SI] | UNIT | referVacuum min[IP] | referVacuum max[IP] | UNIT | referVacuum min[SI] | referVacuum max[SI] | UNIT
paperType | LINERBOARD-HW |  | VACUUM ASSISTED PULSATIVE FOIL SUCTION BOXES | 1 | 1.5 | 1.5 | ft3/min/in./unit | 1.6755 | 1.6755 | m3/min/m/unit | 26 | 26 | IN. H2O | 6.4715 | 6.4715 | kPa
basisWeight[IP] | 42-90 | lb/1000ft2 | LOW VACUUM FOIL SUCTION BOXES | 2 | 1.5 | 1.5 | ft3/min/in./unit | 1.6755 | 1.6755 | m3/min/m/unit | 38 | 38 | IN. H2O | 9.4583 | 9.4583 | kPa
basisWeight[SI] |  | g/m2 | MEDIUM VACUUM FOIL SUCTION BOXES | 3 | 3.5 | 3.5 | ft3/min/in./unit | 3.9096 | 3.9096 | m3/min/m/unit | 54 | 54 | IN. H2O | 13.4408 | 13.4408 | kPa
reelSpeed[IP] | 2000 | ft/min | LOW VACUUM WET SUCTION FLATBOXES | 4 | 0.8 | 1 | ft3/min/in.2 | 35.1821 | 43.9777 | m3/min/m2 | 10 | 10 | IN. Hg | 33.8639 | 33.8639 | kPa
reelSpeed[SI] | 610 | m/min | HIGH VACUUM DRY SUCTION FLATBOXES | 5 | 1.5 | 2 | ft3/min/in.2 | 65.9665 | 87.9553 | m3/min/m2 | 15 | 15 | IN. Hg | 50.7958 | 50.7958 | kPa
|  |  | LOW VACUUM AREA OF COUCH ROLL | 6 | 3 | 3 | ft3/min/in.2 | 131.933 | 131.933 | m3/min/m2 | 10 | 10 | IN. Hg | 33.8639 | 33.8639 | kPa
|  |  | HIGH VACUUM AREA OF COUCH ROLL | 7 | 6 | 7 | ft3/min/in.2 | 263.8659 | 307.8436 | m3/min/m2 | 20 | 20 | IN. Hg | 67.7278 | 67.7278 | kPa
|  |  | LOW VACUUM AREA OF PICK UP ROLL | 8 | 0.7 | 0.7 | ft3/min/in.2 | 30.7844 | 30.7844 | m3/min/m2 | 10 | 10 | IN. Hg | 33.8639 | 33.8639 | kPa
|  |  | HIGH VACUUM AREA OF PICK UP ROLL | 9 | 5 | 5 | ft3/min/in.2 | 219.8883 | 219.8883 | m3/min/m2 | 20 | 20 | IN. Hg | 67.7278 | 67.7278 | kPa
|  |  | PRESS SUCTION ROLL(SINGLE FELTED NIP) | 10 | 4 | 5 | ft3/min/in.2 | 175.9106 | 219.8883 | m3/min/m2 | 20 | 20 | IN. Hg | 67.7278 | 67.7278 | kPa
|  |  | PRESS SUCTION ROLL(DOUBLE FELTED NIP) | 11 | 4 | 5 | ft3/min/in.2 | 175.9106 | 219.8883 | m3/min/m2 | 20 | 20 | IN. Hg | 67.7278 | 67.7278 | kPa
|  |  | LOW VACUUM AREA OF PRESS SUCTION ROLL(FELTS 1-NIP) | 12 | 0.3 | 0.3 | ft3/min/in.2 | 13.1933 | 13.1933 | m3/min/m2 | 10 | 10 | IN. Hg | 33.8639 | 33.8639 | kPa
|  |  | HIGH VACUUM AREA OF PRESS SUCTION ROLL(FELTS 1-NIP) | 13 | 4 | 5 | ft3/min/in.2 | 175.9106 | 219.8883 | m3/min/m2 | 20 | 20 | IN. Hg | 67.7278 | 67.7278 | kPa
|  |  | LOW VACUUM AREA OF PRESS SUCTION ROLL(FELT 1-NIP) | 14 | 0.5 | 1 | ft3/min/in.2 | 21.9888 | 43.9777 | m3/min/m2 | 10 | 10 | IN. Hg | 33.8639 | 33.8639 | kPa
|  |  | HIGH VACUUM AREA OF PRESS SUCTION ROLL(FELT 1-NIP) | 15 | 4 | 5 | ft3/min/in.2 | 175.9106 | 219.8883 | m3/min/m2 | 20 | 20 | IN. Hg | 67.7278 | 67.7278 | kPa
|  |  | LOW VACUUM AREA OF PRESS SUCTION ROLL(FELTS 2&1-NIPS) | 16 | 4 | 5 | ft3/min/in.2 | 175.9106 | 219.8883 | m3/min/m2 | 10 | 10 | IN. Hg | 33.8639 | 33.8639 | kPa
|  |  | HIGH VACUUM AREA OF PRESS SUCTION ROLL(FELTS 2&1-NIPS) | 17 | 0.3 | 0.3 | ft3/min/in.2 | 13.1933 | 13.1933 | m3/min/m2 | 20 | 20 | IN. Hg | 67.7278 | 67.7278 | kPa
|  |  | LOW VACUUM AREA OF PRESS SUCTION ROLL(FELTS 1&1-NIPS) | 18 | 0.75 | 1 | ft3/min/in.2 | 32.9832 | 43.9777 | m3/min/m2 | 10 | 10 | IN. Hg | 33.8639 | 33.8639 | kPa
|  |  | HIGH VACUUM AREA OF PRESS SUCTION ROLL(FELTS 1&1-NIPS) | 19 | 4 | 5 | ft3/min/in.2 | 175.9106 | 219.8883 | m3/min/m2 | 20 | 20 | IN. Hg | 67.7278 | 67.7278 | kPa
|  |  | SUCTION TURNING ROLL | 20 | 0.5 | 1 | ft3/min/in.2 | 21.9888 | 43.9777 | m3/min/m2 | 10 | 10 | IN. Hg | 33.8639 | 33.8639 | kPa
|  |  | SUCTION FELT ROLL | 21 | 3 | 3 | ft3/min/in.2 | 131.933 | 131.933 | m3/min/m2 | 10 | 10 | IN. Hg | 33.8639 | 33.8639 | kPa
|  |  | LOW VACUUM FELT SLOTS SUCTION BOXES | 22 | 15 | 15 | ft3/min/in.2 | 659.6649 | 659.6649 | m3/min/m2 | 15 | 15 | IN. Hg | 50.7958 | 50.7958 | kPa
|  |  | HIGH VACUUM FELT SINGLE SLOT SUCTION BOXES | 23 | 20 | 20 | ft3/min/in.2 | 879.5531 | 879.5531 | m3/min/m2 | 20 | 20 | IN. Hg | 67.7278 | 67.7278 | kPa
|  |  | SUPPER HIGH VACUUM FLATBOXES | 24 | 12 | 16 | ft3/min/in.2 | 527.7319 | 703.6425 | m3/min/m2 | 22 | 22 | IN. Hg | 74.5005 | 74.5005 | kPa
|  |  | ANTI-BLOW BOXES | 25 | 2 | 3 | ft3/min/in.2 | 87.9553 | 131.933 | m3/min/m2 | 10 | 10 | IN. Hg | 33.8639 | 33.8639 | kPa

## SBS PAPERBOARD
PROCESS | VALUE | UNIT | Location | unitLocation | vacuumFactor min[IP] | vacuumFactor max[IP] | UNIT | vacuumFactor min[SI] | vacuumFactor max[SI] | UNIT | referVacuum min[IP] | referVacuum max[IP] | UNIT | referVacuum min[SI] | referVacuum max[SI] | UNIT
paperType | SBS PAPERBOARD |  | VACUUM ASSISTED PULSATIVE FOIL SUCTION BOXES | 1 | 1.5 | 1.5 | ft3/min/in./unit | 1.6755 | 1.6755 | m3/min/m/unit | 26 | 26 | IN. H2O | 6.4715 | 6.4715 | kPa
basisWeight[IP] | 40-100 | lb/1000ft2 | LOW VACUUM FOIL SUCTION BOXES | 2 | 1.5 | 1.5 | ft3/min/in./unit | 1.6755 | 1.6755 | m3/min/m/unit | 38 | 38 | IN. H2O | 9.4583 | 9.4583 | kPa
basisWeight[SI] |  | g/m2 | MEDIUM VACUUM FOIL SUCTION BOXES | 3 | 3.5 | 3.5 | ft3/min/in./unit | 3.9096 | 3.9096 | m3/min/m/unit | 54 | 54 | IN. H2O | 13.4408 | 13.4408 | kPa
reelSpeed[IP] | 1500 | ft/min | LOW VACUUM WET SUCTION FLATBOXES | 4 | 0.6 | 0.6 | ft3/min/in.2 | 26.3866 | 26.3866 | m3/min/m2 | 10 | 10 | IN. Hg | 33.8639 | 33.8639 | kPa
reelSpeed[SI] | 457.5 | m/min | HIGH VACUUM DRY SUCTION FLATBOXES | 5 | 1.2 | 1.2 | ft3/min/in.2 | 52.7732 | 52.7732 | m3/min/m2 | 15 | 15 | IN. Hg | 50.7958 | 50.7958 | kPa
|  |  | LOW VACUUM AREA OF COUCH ROLL | 6 | 3 | 3 | ft3/min/in.2 | 131.933 | 131.933 | m3/min/m2 | 10 | 10 | IN. Hg | 33.8639 | 33.8639 | kPa
|  |  | HIGH VACUUM AREA OF COUCH ROLL | 7 | 7 | 7 | ft3/min/in.2 | 307.8436 | 307.8436 | m3/min/m2 | 20 | 20 | IN. Hg | 67.7278 | 67.7278 | kPa
|  |  | LOW VACUUM AREA OF PICK UP ROLL | 8 | 0.7 | 0.7 | ft3/min/in.2 | 30.7844 | 30.7844 | m3/min/m2 | 10 | 10 | IN. Hg | 33.8639 | 33.8639 | kPa
|  |  | HIGH VACUUM AREA OF PICK UP ROLL | 9 | 5 | 5 | ft3/min/in.2 | 219.8883 | 219.8883 | m3/min/m2 | 20 | 20 | IN. Hg | 67.7278 | 67.7278 | kPa
|  |  | PRESS SUCTION ROLL(SINGLE FELTED NIP) | 10 | 4 | 5 | ft3/min/in.2 | 175.9106 | 219.8883 | m3/min/m2 | 20 | 20 | IN. Hg | 67.7278 | 67.7278 | kPa
|  |  | PRESS SUCTION ROLL(DOUBLE FELTED NIP) | 11 | 4 | 5 | ft3/min/in.2 | 175.9106 | 219.8883 | m3/min/m2 | 20 | 20 | IN. Hg | 67.7278 | 67.7278 | kPa
|  |  | LOW VACUUM AREA OF PRESS SUCTION ROLL(FELTS 1-NIP) | 12 | 0.3 | 0.3 | ft3/min/in.2 | 13.1933 | 13.1933 | m3/min/m2 | 10 | 10 | IN. Hg | 33.8639 | 33.8639 | kPa
|  |  | HIGH VACUUM AREA OF PRESS SUCTION ROLL(FELTS 1-NIP) | 13 | 4 | 5 | ft3/min/in.2 | 175.9106 | 219.8883 | m3/min/m2 | 20 | 20 | IN. Hg | 67.7278 | 67.7278 | kPa
|  |  | LOW VACUUM AREA OF PRESS SUCTION ROLL(FELT 1-NIP) | 14 | 0.5 | 1 | ft3/min/in.2 | 21.9888 | 43.9777 | m3/min/m2 | 10 | 10 | IN. Hg | 33.8639 | 33.8639 | kPa
|  |  | HIGH VACUUM AREA OF PRESS SUCTION ROLL(FELT 1-NIP) | 15 | 4 | 5 | ft3/min/in.2 | 175.9106 | 219.8883 | m3/min/m2 | 20 | 20 | IN. Hg | 67.7278 | 67.7278 | kPa
|  |  | LOW VACUUM AREA OF PRESS SUCTION ROLL(FELTS 2&1-NIPS) | 16 | 4 | 5 | ft3/min/in.2 | 175.9106 | 219.8883 | m3/min/m2 | 10 | 10 | IN. Hg | 33.8639 | 33.8639 | kPa
|  |  | HIGH VACUUM AREA OF PRESS SUCTION ROLL(FELTS 2&1-NIPS) | 17 | 0.3 | 0.3 | ft3/min/in.2 | 13.1933 | 13.1933 | m3/min/m2 | 20 | 20 | IN. Hg | 67.7278 | 67.7278 | kPa
|  |  | LOW VACUUM AREA OF PRESS SUCTION ROLL(FELTS 1&1-NIPS) | 18 | 0.75 | 1 | ft3/min/in.2 | 32.9832 | 43.9777 | m3/min/m2 | 10 | 10 | IN. Hg | 33.8639 | 33.8639 | kPa
|  |  | HIGH VACUUM AREA OF PRESS SUCTION ROLL(FELTS 1&1-NIPS) | 19 | 4 | 5 | ft3/min/in.2 | 175.9106 | 219.8883 | m3/min/m2 | 20 | 20 | IN. Hg | 67.7278 | 67.7278 | kPa
|  |  | SUCTION TURNING ROLL | 20 | 0.5 | 1 | ft3/min/in.2 | 21.9888 | 43.9777 | m3/min/m2 | 10 | 10 | IN. Hg | 33.8639 | 33.8639 | kPa
|  |  | SUCTION FELT ROLL | 21 | 3 | 3 | ft3/min/in.2 | 131.933 | 131.933 | m3/min/m2 | 10 | 10 | IN. Hg | 33.8639 | 33.8639 | kPa
|  |  | LOW VACUUM FELT SLOTS SUCTION BOXES | 22 | 15 | 15 | ft3/min/in.2 | 659.6649 | 659.6649 | m3/min/m2 | 15 | 15 | IN. Hg | 50.7958 | 50.7958 | kPa
|  |  | HIGH VACUUM FELT SINGLE SLOT SUCTION BOXES | 23 | 20 | 20 | ft3/min/in.2 | 879.5531 | 879.5531 | m3/min/m2 | 20 | 20 | IN. Hg | 67.7278 | 67.7278 | kPa
|  |  | SUPPER HIGH VACUUM FLATBOXES | 24 | 12 | 16 | ft3/min/in.2 | 527.7319 | 703.6425 | m3/min/m2 | 22 | 22 | IN. Hg | 74.5005 | 74.5005 | kPa
|  |  | ANTI-BLOW BOXES | 25 | 2 | 3 | ft3/min/in.2 | 87.9553 | 131.933 | m3/min/m2 | 10 | 10 | IN. Hg | 33.8639 | 33.8639 | kPa

## PACKAGING SPECIALTIES
PROCESS | VALUE | UNIT | Location | unitLocation | vacuumFactor min[IP] | vacuumFactor max[IP] | UNIT | vacuumFactor min[SI] | vacuumFactor max[SI] | UNIT | referVacuum min[IP] | referVacuum max[IP] | UNIT | referVacuum min[SI] | referVacuum max[SI] | UNIT
paperType | PACKAGING SPECIALTIES (cup stock, file folder) |  | VACUUM ASSISTED PULSATIVE FOIL SUCTION BOXES | 1 | 1.5 | 1.5 | ft3/min/in./unit | 1.6755 | 1.6755 | m3/min/m/unit | 26 | 26 | IN. H2O | 6.4715 | 6.4715 | kPa
basisWeight[IP] | 10-40 | lb/1000ft2 | LOW VACUUM FOIL SUCTION BOXES | 2 | 1.5 | 1.5 | ft3/min/in./unit | 1.6755 | 1.6755 | m3/min/m/unit | 38 | 38 | IN. H2O | 9.4583 | 9.4583 | kPa
basisWeight[SI] |  | g/m2 | MEDIUM VACUUM FOIL SUCTION BOXES | 3 | 3.5 | 3.5 | ft3/min/in./unit | 3.9096 | 3.9096 | m3/min/m/unit | 54 | 54 | IN. H2O | 13.4408 | 13.4408 | kPa
reelSpeed[IP] | 2000 | ft/min | LOW VACUUM WET SUCTION FLATBOXES | 4 | 1 | 1 | ft3/min/in.2 | 43.9777 | 43.9777 | m3/min/m2 | 10 | 10 | IN. Hg | 33.8639 | 33.8639 | kPa
reelSpeed[SI] | 610 | m/min | HIGH VACUUM DRY SUCTION FLATBOXES | 5 | 1.2 | 1.2 | ft3/min/in.2 | 52.7732 | 52.7732 | m3/min/m2 | 15 | 15 | IN. Hg | 50.7958 | 50.7958 | kPa
|  |  | LOW VACUUM AREA OF COUCH ROLL | 6 | 3 | 3 | ft3/min/in.2 | 131.933 | 131.933 | m3/min/m2 | 10 | 10 | IN. Hg | 33.8639 | 33.8639 | kPa
|  |  | HIGH VACUUM AREA OF COUCH ROLL | 7 | 7.5 | 7.5 | ft3/min/in.2 | 329.8324 | 329.8324 | m3/min/m2 | 20 | 20 | IN. Hg | 67.7278 | 67.7278 | kPa
|  |  | LOW VACUUM AREA OF PICK UP ROLL | 8 | 0.7 | 0.7 | ft3/min/in.2 | 30.7844 | 30.7844 | m3/min/m2 | 10 | 10 | IN. Hg | 33.8639 | 33.8639 | kPa
|  |  | HIGH VACUUM AREA OF PICK UP ROLL | 9 | 5 | 5 | ft3/min/in.2 | 219.8883 | 219.8883 | m3/min/m2 | 20 | 20 | IN. Hg | 67.7278 | 67.7278 | kPa
|  |  | PRESS SUCTION ROLL(SINGLE FELTED NIP) | 10 | 4 | 5 | ft3/min/in.2 | 175.9106 | 219.8883 | m3/min/m2 | 20 | 20 | IN. Hg | 67.7278 | 67.7278 | kPa
|  |  | PRESS SUCTION ROLL(DOUBLE FELTED NIP) | 11 | 4 | 5 | ft3/min/in.2 | 175.9106 | 219.8883 | m3/min/m2 | 20 | 20 | IN. Hg | 67.7278 | 67.7278 | kPa
|  |  | LOW VACUUM AREA OF PRESS SUCTION ROLL(FELTS 1-NIP) | 12 | 0.3 | 0.3 | ft3/min/in.2 | 13.1933 | 13.1933 | m3/min/m2 | 10 | 10 | IN. Hg | 33.8639 | 33.8639 | kPa
|  |  | HIGH VACUUM AREA OF PRESS SUCTION ROLL(FELTS 1-NIP) | 13 | 4 | 5 | ft3/min/in.2 | 175.9106 | 219.8883 | m3/min/m2 | 20 | 20 | IN. Hg | 67.7278 | 67.7278 | kPa
|  |  | LOW VACUUM AREA OF PRESS SUCTION ROLL(FELT 1-NIP) | 14 | 0.5 | 1 | ft3/min/in.2 | 21.9888 | 43.9777 | m3/min/m2 | 10 | 10 | IN. Hg | 33.8639 | 33.8639 | kPa
|  |  | HIGH VACUUM AREA OF PRESS SUCTION ROLL(FELT 1-NIP) | 15 | 4 | 5 | ft3/min/in.2 | 175.9106 | 219.8883 | m3/min/m2 | 20 | 20 | IN. Hg | 67.7278 | 67.7278 | kPa
|  |  | LOW VACUUM AREA OF PRESS SUCTION ROLL(FELTS 2&1-NIPS) | 16 | 4 | 5 | ft3/min/in.2 | 175.9106 | 219.8883 | m3/min/m2 | 10 | 10 | IN. Hg | 33.8639 | 33.8639 | kPa
|  |  | HIGH VACUUM AREA OF PRESS SUCTION ROLL(FELTS 2&1-NIPS) | 17 | 0.3 | 0.3 | ft3/min/in.2 | 13.1933 | 13.1933 | m3/min/m2 | 20 | 20 | IN. Hg | 67.7278 | 67.7278 | kPa
|  |  | LOW VACUUM AREA OF PRESS SUCTION ROLL(FELTS 1&1-NIPS) | 18 | 0.75 | 1 | ft3/min/in.2 | 32.9832 | 43.9777 | m3/min/m2 | 10 | 10 | IN. Hg | 33.8639 | 33.8639 | kPa
|  |  | HIGH VACUUM AREA OF PRESS SUCTION ROLL(FELTS 1&1-NIPS) | 19 | 4 | 5 | ft3/min/in.2 | 175.9106 | 219.8883 | m3/min/m2 | 20 | 20 | IN. Hg | 67.7278 | 67.7278 | kPa
|  |  | SUCTION TURNING ROLL | 20 | 0.5 | 1 | ft3/min/in.2 | 21.9888 | 43.9777 | m3/min/m2 | 10 | 10 | IN. Hg | 33.8639 | 33.8639 | kPa
|  |  | SUCTION FELT ROLL | 21 | 3 | 3 | ft3/min/in.2 | 131.933 | 131.933 | m3/min/m2 | 10 | 10 | IN. Hg | 33.8639 | 33.8639 | kPa
|  |  | LOW VACUUM FELT SLOTS SUCTION BOXES | 22 | 15 | 15 | ft3/min/in.2 | 659.6649 | 659.6649 | m3/min/m2 | 15 | 15 | IN. Hg | 50.7958 | 50.7958 | kPa
|  |  | HIGH VACUUM FELT SINGLE SLOT SUCTION BOXES | 23 | 20 | 20 | ft3/min/in.2 | 879.5531 | 879.5531 | m3/min/m2 | 20 | 20 | IN. Hg | 67.7278 | 67.7278 | kPa
|  |  | SUPPER HIGH VACUUM FLATBOXES | 24 | 12 | 16 | ft3/min/in.2 | 527.7319 | 703.6425 | m3/min/m2 | 22 | 22 | IN. Hg | 74.5005 | 74.5005 | kPa
|  |  | ANTI-BLOW BOXES | 25 | 2 | 3 | ft3/min/in.2 | 87.9553 | 131.933 | m3/min/m2 | 10 | 10 | IN. Hg | 33.8639 | 33.8639 | kPa

## PULP
PROCESS | VALUE | UNIT | Location | unitLocation | vacuumFactor min[IP] | vacuumFactor max[IP] | UNIT | vacuumFactor min[SI] | vacuumFactor max[SI] | UNIT | referVacuum min[IP] | referVacuum max[IP] | UNIT | referVacuum min[SI] | referVacuum max[SI] | UNIT
paperType | PULP (fluff and market) |  | VACUUM ASSISTED PULSATIVE FOIL SUCTION BOXES | 1 | 1.5 | 1.5 | ft3/min/in./unit | 1.6755 | 1.6755 | m3/min/m/unit | 26 | 26 | IN. H2O | 6.4715 | 6.4715 | kPa
basisWeight[IP] | ALL | lb/1000ft2 | LOW VACUUM FOIL SUCTION BOXES | 2 | 1.5 | 1.5 | ft3/min/in./unit | 1.6755 | 1.6755 | m3/min/m/unit | 38 | 38 | IN. H2O | 9.4583 | 9.4583 | kPa
basisWeight[SI] |  | g/m2 | MEDIUM VACUUM FOIL SUCTION BOXES | 3 | 3.5 | 3.5 | ft3/min/in./unit | 3.9096 | 3.9096 | m3/min/m/unit | 54 | 54 | IN. H2O | 13.4408 | 13.4408 | kPa
reelSpeed[IP] | 750 | ft/min | LOW VACUUM WET SUCTION FLATBOXES | 4 | 0.6 | 0.6 | ft3/min/in.2 | 26.3866 | 26.3866 | m3/min/m2 | 10 | 10 | IN. Hg | 33.8639 | 33.8639 | kPa
reelSpeed[SI] | 228.75 | m/min | HIGH VACUUM DRY SUCTION FLATBOXES | 5 | 1.2 | 1.2 | ft3/min/in.2 | 52.7732 | 52.7732 | m3/min/m2 | 15 | 15 | IN. Hg | 50.7958 | 50.7958 | kPa
|  |  | LOW VACUUM AREA OF COUCH ROLL | 6 | 3 | 3 | ft3/min/in.2 | 131.933 | 131.933 | m3/min/m2 | 10 | 10 | IN. Hg | 33.8639 | 33.8639 | kPa
|  |  | HIGH VACUUM AREA OF COUCH ROLL | 7 | 7 | 7 | ft3/min/in.2 | 307.8436 | 307.8436 | m3/min/m2 | 20 | 20 | IN. Hg | 67.7278 | 67.7278 | kPa
|  |  | LOW VACUUM AREA OF PICK UP ROLL | 8 | 0.7 | 0.7 | ft3/min/in.2 | 30.7844 | 30.7844 | m3/min/m2 | 10 | 10 | IN. Hg | 33.8639 | 33.8639 | kPa
|  |  | HIGH VACUUM AREA OF PICK UP ROLL | 9 | 5 | 5 | ft3/min/in.2 | 219.8883 | 219.8883 | m3/min/m2 | 20 | 20 | IN. Hg | 67.7278 | 67.7278 | kPa
|  |  | PRESS SUCTION ROLL(SINGLE FELTED NIP) | 10 | 4 | 5 | ft3/min/in.2 | 175.9106 | 219.8883 | m3/min/m2 | 20 | 20 | IN. Hg | 67.7278 | 67.7278 | kPa
|  |  | PRESS SUCTION ROLL(DOUBLE FELTED NIP) | 11 | 4 | 5 | ft3/min/in.2 | 175.9106 | 219.8883 | m3/min/m2 | 20 | 20 | IN. Hg | 67.7278 | 67.7278 | kPa
|  |  | LOW VACUUM AREA OF PRESS SUCTION ROLL(FELTS 1-NIP) | 12 | 0.3 | 0.3 | ft3/min/in.2 | 13.1933 | 13.1933 | m3/min/m2 | 10 | 10 | IN. Hg | 33.8639 | 33.8639 | kPa
|  |  | HIGH VACUUM AREA OF PRESS SUCTION ROLL(FELTS 1-NIP) | 13 | 4 | 5 | ft3/min/in.2 | 175.9106 | 219.8883 | m3/min/m2 | 20 | 20 | IN. Hg | 67.7278 | 67.7278 | kPa
|  |  | LOW VACUUM AREA OF PRESS SUCTION ROLL(FELT 1-NIP) | 14 | 0.5 | 1 | ft3/min/in.2 | 21.9888 | 43.9777 | m3/min/m2 | 10 | 10 | IN. Hg | 33.8639 | 33.8639 | kPa
|  |  | HIGH VACUUM AREA OF PRESS SUCTION ROLL(FELT 1-NIP) | 15 | 4 | 5 | ft3/min/in.2 | 175.9106 | 219.8883 | m3/min/m2 | 20 | 20 | IN. Hg | 67.7278 | 67.7278 | kPa
|  |  | LOW VACUUM AREA OF PRESS SUCTION ROLL(FELTS 2&1-NIPS) | 16 | 4 | 5 | ft3/min/in.2 | 175.9106 | 219.8883 | m3/min/m2 | 10 | 10 | IN. Hg | 33.8639 | 33.8639 | kPa
|  |  | HIGH VACUUM AREA OF PRESS SUCTION ROLL(FELTS 2&1-NIPS) | 17 | 0.3 | 0.3 | ft3/min/in.2 | 13.1933 | 13.1933 | m3/min/m2 | 20 | 20 | IN. Hg | 67.7278 | 67.7278 | kPa
|  |  | LOW VACUUM AREA OF PRESS SUCTION ROLL(FELTS 1&1-NIPS) | 18 | 0.75 | 1 | ft3/min/in.2 | 32.9832 | 43.9777 | m3/min/m2 | 10 | 10 | IN. Hg | 33.8639 | 33.8639 | kPa
|  |  | HIGH VACUUM AREA OF PRESS SUCTION ROLL(FELTS 1&1-NIPS) | 19 | 4 | 5 | ft3/min/in.2 | 175.9106 | 219.8883 | m3/min/m2 | 20 | 20 | IN. Hg | 67.7278 | 67.7278 | kPa
|  |  | SUCTION TURNING ROLL | 20 | 0.5 | 1 | ft3/min/in.2 | 21.9888 | 43.9777 | m3/min/m2 | 10 | 10 | IN. Hg | 33.8639 | 33.8639 | kPa
|  |  | SUCTION FELT ROLL | 21 | 3 | 3 | ft3/min/in.2 | 131.933 | 131.933 | m3/min/m2 | 10 | 10 | IN. Hg | 33.8639 | 33.8639 | kPa
|  |  | LOW VACUUM FELT SLOTS SUCTION BOXES | 22 | 15 | 15 | ft3/min/in.2 | 659.6649 | 659.6649 | m3/min/m2 | 15 | 15 | IN. Hg | 50.7958 | 50.7958 | kPa
|  |  | HIGH VACUUM FELT SLOT SUCTION BOXES | 23 | 20 | 20 | ft3/min/in.2 | 879.5531 | 879.5531 | m3/min/m2 | 20 | 20 | IN. Hg | 67.7278 | 67.7278 | kPa
|  |  | SUPPER HIGH VACUUM FLATBOXES | 24 | 12 | 16 | ft3/min/in.2 | 527.7319 | 703.6425 | m3/min/m2 | 22 | 22 | IN. Hg | 74.5005 | 74.5005 | kPa
|  |  | ANTI-BLOW BOXES | 25 | 2 | 3 | ft3/min/in.2 | 87.9553 | 131.933 | m3/min/m2 | 10 | 10 | IN. Hg | 33.8639 | 33.8639 | kPa